## DSP2-150 IP Commands
SONANCE DSP2-150 IP CONTROL CODES
Firmware Version | V1.97
Model | DSP2-150
Amplifier IP Address
TCP/IP PORT | 52000
Command / Query Format | TCP/IP Telnet
Power Commands | [5 empty] | Feedback | Variable
| Operation | Function | Name | Standard IP Codes | Alternative IP Code Format
| Command | Power On |  | FF 55 01 01 | \xFF\x55\x01\x01 | Cmd:PowerOn
| Command | Power Off |  | FF 55 01 02 | \xFF\x55\x01\x02 | Cmd:PowerOff
| Command | Power Toggle |  | FF 55 01 03 | \xFF\x55\x01\x03 | Cmd:PowerToggle
| Query | Power Status |  | FF 55 01 70 | \xFF\x55\x01\x70 | Power status :On | On or Off
Global Commands - ALL GROUPS | [5 empty] | Feedback | Variable
Output Group | Operation | Function | Name | Standard IP Codes | Alternative IP Code Format
Global ( ALL GROUPS) | Command | Power On |  | FF 55 01 65 | \xFF\x55\x01\x65 | Cmd:GroupOn
Global ( ALL GROUPS) | Command | Power Off |  | FF 55 01 66 | \xFF\x55\x01\x66 | Cmd:GroupOff
Global ( ALL GROUPS) | Command | Power On / Off Toggle |  | FF 55 01 67 | \xFF\x55\x01\x67 | Cmd:GroupToggle
Global ( ALL GROUPS) | Command | Volume UP - All Groups |  | FF 55 01 04 | \xFF\x55\x01\x04 | Cmd:VolumeUP
Global ( ALL GROUPS) | Command | Volume Down - All Groups |  | FF 55 01 05 | \xFF\x55\x01\x05 | Cmd:VolumeDown
Global ( ALL GROUPS) | Command | Return to Turn On Volume - All Groups |  | FF 55 01 0D | \xFF\x55\x01\x0D | Cmd:ToTurnOnVol
Global ( ALL GROUPS) | Command | Volume UP +3 - All Groups |  | FF 55 01 0E | \xFF\x55\x01\x0E | Cmd:VolInc3db
Global ( ALL GROUPS) | Command | Volume Down -3 - All Groups |  | FF 55 01 0F | \xFF\x55\x01\x0F | Cmd:VolDec3db
Global ( ALL GROUPS) | Command | Mute Toggle - All Groups |  | FF 55 01 06 | \xFF\x55\x01\x06 | Cmd:MuteToggle
Global ( ALL GROUPS) | Command | Mute ON - All Groups |  | FF 55 01 07 | \xFF\x55\x01\x07 | Cmd:MuteOn
Global ( ALL GROUPS) | Command | Mute OFF - All Groups |  | FF 55 01 08 | \xFF\x55\x01\x08 | Cmd:MuteOff
Global ( ALL GROUPS) | Command | Input Source 1 - All Groups |  | FF 55 01 09 | \xFF\x55\x01\x09 | Cmd:Source1
Global ( ALL GROUPS) | Command | Input Source 2 - All Groups |  | FF 55 01 0A | \xFF\x55\x01\x0A | Cmd:Source2
Group Commands and Query | [5 empty] | Feedback | Variable
Output Group | Operation | Function | Name | Standard IP Codes | Alternative IP Code Format
Output Group A | Command | Power On |  | FF 55 02 65 00 | \xFF\x55\x02\x65\x00 | Cmd:GroupON ,Group:A
Output Group A | Command | Power Off |  | FF 55 02 66 00 | \xFF\x55\x02\x66\x00 | Cmd:GroupOFF ,Group:A
Output Group A | Command | Power On / Off Toggle |  | FF 55 02 67 00 | \xFF\x55\x02\x67\x00 | Cmd:GroupToggle ,Group:A
Output Group A | Command | Volume UP |  | FF 55 02 04 00 | \xFF\x55\x02\x04\x00 | Cmd:VolumeUP ,Group:A Vol=0 db | -70 to 12 in 1dB steps
Output Group A | Command | Volume Down |  | FF 55 02 05 00 | \xFF\x55\x02\x05\x00 | Cmd:VolumeDown ,Group:A Vol=0 db | -70 to 12 in 1dB steps
Output Group A | Command | Return to Turn On Volume |  | FF 55 02 0D 00 | \xFF\x55\x02\x0D\x00 | Cmd:ToTurnOnVol , Group:A
Output Group A | Command | Volume UP +3 |  | FF 55 02 0E 00 | \xFF\x55\x02\x0E\x00 | Cmd:VolInc3db ,Group:A Vol=0 db | -70 to 12 in 3dB steps
Output Group A | Command | Volume Down -3 |  | FF 55 02 0F 00 | \xFF\x55\x02\x0F\x00 | Cmd:VolDec3db ,Group:A Vol=0 db | -70 to 12 in 3dB steps
Output Group A | Command | Mute (Toggle) |  | FF 55 02 06 00 | \xFF\x55\x02\x06\x00 | Cmd:MuteToggle , Group:A
Output Group A | Command | Mute (ON) |  | FF 55 02 07 00 | \xFF\x55\x02\x07\x00 | Cmd:MuteOn , Group:A
Output Group A | Command | Mute (OFF) |  | FF 55 02 08 00 | \xFF\x55\x02\x08\x00 | Cmd:MuteOff , Group:A
Output Group A | Command | Input Source 1 |  | FF 55 02 09 00 | \xFF\x55\x02\x09\x00 | Cmd:Source1 , Group:A
Output Group A | Command | Input Source 2 |  | FF 55 02 0A 00 | \xFF\x55\x02\x0A\x00 | Cmd:Source2 , Group:A
Output Group A | Query | Output Volume |  | FF 55 02 10 00 | \xFF\x55\x02\x10\x00 | Cmd:Volume ,Group:A Vol=0 d | -70 to 12 in 1dB steps
Output Group A | Query | Source 1 |  | FF 55 02 11 00 | \xFF\x55\x02\x11\x00 | Cmd:Source1 ,Group:A Src1=Input 1L | Displays Current Input Name
Output Group A | Query | Mute State |  | FF 55 02 12 00 | \xFF\x55\x02\x12\x00 | Cmd:MuteState ,Group:A Mute=off | on or off
Output Group B | Command | Power On |  | FF 55 02 65 01 | \xFF\x55\x02\x65\x01 | Cmd:GroupON ,Group:B
Output Group B | Command | Power Off |  | FF 55 02 66 01 | \xFF\x55\x02\x66\x01 | Cmd:GroupOFF ,Group:B
Output Group B | Command | Power On / Off Toggle |  | FF 55 02 67 01 | \xFF\x55\x02\x67\x01 | Cmd:GroupToggle ,Group:B
Output Group B | Command | Volume UP |  | FF 55 02 04 01 | \xFF\x55\x02\x04\x01 | Cmd:VolumeUP ,Group:B Vol=0 db | -70 to 12 in 1dB steps
Output Group B | Command | Volume Down |  | FF 55 02 05 01 | \xFF\x55\x02\x05\x01 | Cmd:VolumeDown ,Group:B Vol=0 db | -70 to 12 in 1dB steps
Output Group B | Command | Return to Turn On Volume |  | FF 55 02 0D 01 | \xFF\x55\x02\x0D\x01 | Cmd:ToTurnOnVol , Group:B
Output Group B | Command | Volume UP +3 |  | FF 55 02 0E 01 | \xFF\x55\x02\x0E\x01 | Cmd:VolInc3db ,Group:B Vol=0 db | -70 to 12 in 3dB steps
Output Group B | Command | Volume Down -3 |  | FF 55 02 0F 01 | \xFF\x55\x02\x0F\x01 | Cmd:VolDec3db ,Group:B Vol=0 db | -70 to 12 in 3dB steps
Output Group B | Command | Mute (Toggle) |  | FF 55 02 06 01 | \xFF\x55\x02\x06\x01 | Cmd:MuteToggle , Group:B
Output Group B | Command | Mute (ON) |  | FF 55 02 07 01 | \xFF\x55\x02\x07\x01 | Cmd:MuteOn , Group:B
Output Group B | Command | Mute (OFF) |  | FF 55 02 08 01 | \xFF\x55\x02\x08\x01 | Cmd:MuteOff , Group:B
Output Group B | Command | Input Source 1 |  | FF 55 02 09 01 | \xFF\x55\x02\x09\x01 | Cmd:Source1 , Group:B
Output Group B | Command | Input Source 2 |  | FF 55 02 0A 01 | \xFF\x55\x02\x0A\x01 | Cmd:Source2 , Group:B
Output Group B | Query | Output Volume |  | FF 55 02 10 01 | \xFF\x55\x02\x10\x01 | Cmd:Volume ,Group:B Vol=0 d | -70 to 12 in 1dB steps
Output Group B | Query | Source 1 |  | FF 55 02 11 01 | \xFF\x55\x02\x11\x01 | Cmd:Source1 ,Group:B Src1=Input 1L | Displays Current Input Name
Output Group B | Query | Mute State |  | FF 55 02 12 01 | \xFF\x55\x02\x12\x01 | Cmd:MuteState ,Group:B Mute=off | on or off
Channel Commands and Query | [5 empty] | Feedback | Variable
Channel 1L | Operation | Function | Name | Standard IP Codes | Alternative IP Code Format
Channel 1L | Command | Assign Output Group A |  | FF 55 02 21 08 | \xFF\x55\x02\x21\x08 | Channel Output 1L group is A
|  | Assign Output Group B |  | FF 55 02 22 08 | \xFF\x55\x02\x22\x08 | Channel Output 1L group is B
Channel 1L | Command | Select EQ Preset 0 | FLAT | FF 55 02 30 08 | \xFF\x55\x02\x30\x08 | Channel Output 1L preset is FLAT | Displays Current EQ Preset Name
|  | Select EQ Preset 1 | DOS System | FF 55 02 31 08 | \xFF\x55\x02\x31\x08 | Channel Output 1L preset is DOS-SYSTEM | Displays Current EQ Preset Name
|  | Select EQ Preset 2 | AS38RS | FF 55 02 32 08 | \xFF\x55\x02\x32\x08 | Channel Output 1L preset is AS38RS | Displays Current EQ Preset Name
|  | Select EQ Preset 3 | BPS6 | FF 55 02 33 08 | \xFF\x55\x02\x33\x08 | Channel Output 1L preset is BPS6 | Displays Current EQ Preset Name
|  | Select EQ Preset 4 | AS68RS+BPS8 System | FF 55 02 34 08 | \xFF\x55\x02\x34\x08 | Channel Output 1L preset is AS68RS+BPS8 SYSTEM | Displays Current EQ Preset Name
|  | Select EQ Preset 5 | AS68RS | FF 55 02 35 08 | \xFF\x55\x02\x35\x08 | Channel Output 1L preset is AS68RS | Displays Current EQ Preset Name
|  | Select EQ Preset 6 | BPS8 | FF 55 02 36 08 | \xFF\x55\x02\x36\x08 | Channel Output 1L preset is BPS8 | Displays Current EQ Preset Name
|  | Select EQ Preset 7 | IS2 | FF 55 02 37 08 | \xFF\x55\x02\x37\x08 | Channel Output 1L preset is IS2 | Displays Current EQ Preset Name
|  | Select EQ Preset 8 | IS4 | FF 55 02 38 08 | \xFF\x55\x02\x38\x08 | Channel Output 1L preset is IS4 | Displays Current EQ Preset Name
|  | Select EQ Preset 9 | IS4SST | FF 55 02 39 08 | \xFF\x55\x02\x39\x08 | Channel Output 1L preset is IS4SST | Displays Current EQ Preset Name
|  | Select EQ Preset 10 | ISW | FF 55 02 3A 08 | \xFF\x55\x02\x3A\x08 | Channel Output 1L preset is ISW | Displays Current EQ Preset Name
|  | Select EQ Preset 11 | VP46 | FF 55 02 3B 08 | \xFF\x55\x02\x3B\x08 | Channel Output 1L preset is VP46 | Displays Current EQ Preset Name
|  | Select EQ Preset 12 | VP48 | FF 55 02 3C 08 | \xFF\x55\x02\x3C\x08 | Channel Output 1L preset is VP48 | Displays Current EQ Preset Name
|  | Select EQ Preset 13 | VP46R | FF 55 02 3D 08 | \xFF\x55\x02\x3D\x08 | Channel Output 1L preset is VP46R | Displays Current EQ Preset Name
|  | Select EQ Preset 14 | VP48R | FF 55 02 3E 08 | \xFF\x55\x02\x3E\x08 | Channel Output 1L preset is VP48R | Displays Current EQ Preset Name
|  | Select EQ Preset 15 | VP66 | FF 55 02 3F 08 | \xFF\x55\x02\x3F\x08 | Channel Output 1L preset is VP66 | Displays Current EQ Preset Name
|  | Select EQ Preset 16 | VP68 | FF 55 02 40 08 | \xFF\x55\x02\x40\x08 | Channel Output 1L preset is VP68 | Displays Current EQ Preset Name
|  | Select EQ Preset 17 | VP64R | FF 55 02 41 08 | \xFF\x55\x02\x41\x08 | Channel Output 1L preset is VP64R | Displays Current EQ Preset Name
|  | Select EQ Preset 18 | VP66R | FF 55 02 42 08 | \xFF\x55\x02\x42\x08 | Channel Output 1L preset is VP66R | Displays Current EQ Preset Name
|  | Select EQ Preset 19 | VP68R | FF 55 02 43 08 | \xFF\x55\x02\x43\x08 | Channel Output 1L preset is VP68R | Displays Current EQ Preset Name
|  | Select EQ Preset 20 | VP66 TL | FF 55 02 44 08 | \xFF\x55\x02\x44\x08 | Channel Output 1L preset is VP66 TL | Displays Current EQ Preset Name
|  | Select EQ Preset 21 | VP66R TL | FF 55 02 45 08 | \xFF\x55\x02\x45\x08 | Channel Output 1L preset is VP66R TL | Displays Current EQ Preset Name
|  | Select EQ Preset 22 | VP86 | FF 55 02 46 08 | \xFF\x55\x02\x46\x08 | Channel Output 1L preset is VP86 | Displays Current EQ Preset Name
|  | Select EQ Preset 23 | VP88 | FF 55 02 47 08 | \xFF\x55\x02\x47\x08 | Channel Output 1L preset is VP88 | Displays Current EQ Preset Name
|  | Select EQ Preset 24 | VP86R | FF 55 02 48 08 | \xFF\x55\x02\x48\x08 | Channel Output 1L preset is VP86R | Displays Current EQ Preset Name
|  | Select EQ Preset 25 | VP88R | FF 55 02 49 08 | \xFF\x55\x02\x49\x08 | Channel Output 1L preset is VP88R | Displays Current EQ Preset Name
|  | Select EQ Preset 26 | VP46R~SST+SUR | FF 55 02 4A 08 | \xFF\x55\x02\x4A\x08 | Channel Output 1L preset is VP46R~SST+SUR | Displays Current EQ Preset Name
|  | Select EQ Preset 27 | VP66~SST+SUR | FF 55 02 4B 08 | \xFF\x55\x02\x4B\x08 | Channel Output 1L preset is VP66~SST+SUR | Displays Current EQ Preset Name
|  | Select EQ Preset 28 | VP66R~SST+SUR | FF 55 02 4C 08 | \xFF\x55\x02\x4C\x08 | Channel Output 1L preset is VP66R~SST+SUR | Displays Current EQ Preset Name
|  | Select EQ Preset 29 | VP86R~SST+SUR | FF 55 02 4D 08 | \xFF\x55\x02\x4D\x08 | Channel Output 1L preset is VP86R~SST+SUR | Displays Current EQ Preset Name
|  | Select EQ Preset 30 | VP65 XT | FF 55 02 4E 08 | \xFF\x55\x02\x4E\x08 | Channel Output 1L preset is VP65 XT | Displays Current EQ Preset Name
|  | Select EQ Preset 31 | VP65R XT | FF 55 02 4F 08 | \xFF\x55\x02\x4F\x08 | Channel Output 1L preset is VP65R XT | Displays Current EQ Preset Name
|  | Select EQ Preset 32 | VP65S XT | FF 55 02 50 08 | \xFF\x55\x02\x50\x08 | Channel Output 1L preset is VP65S XT | Displays Current EQ Preset Name
|  | Select EQ Preset 33 | VP65R~SST-XT | FF 55 02 51 08 | \xFF\x55\x02\x51\x08 | Channel Output 1L preset is VP65R~SST-XT | Displays Current EQ Preset Name
|  | Select EQ Preset 34 | VP85W | FF 55 02 52 08 | \xFF\x55\x02\x52\x08 | Channel Output 1L preset is VP85W | Displays Current EQ Preset Name
|  | Select EQ Preset 35 | VP85RW | FF 55 02 53 08 | \xFF\x55\x02\x53\x08 | Channel Output 1L preset is VP85RW | Displays Current EQ Preset Name
|  | Select EQ Preset 36 | VP10SUB | FF 55 02 54 08 | \xFF\x55\x02\x54\x08 | Channel Output 1L preset is VP10SUB | Displays Current EQ Preset Name
|  | Select EQ Preset 37 | VP10SUB NC | FF 55 02 55 08 | \xFF\x55\x02\x55\x08 | Channel Output 1L preset is VP10SUB NC | Displays Current EQ Preset Name
|  | Select EQ Preset 38 | SONARRAY | FF 55 02 56 08 | \xFF\x55\x02\x56\x08 | Channel Output 1L preset is SONARRAY | Displays Current EQ Preset Name
|  | Select EQ Preset 39 | MARINER 82 | FF 55 02 57 08 | \xFF\x55\x02\x57\x08 | Channel Output 1L preset is MARINER 82 | Displays Current EQ Preset Name
|  | Select EQ Preset 40 | MARINER 63 | FF 55 02 58 08 | \xFF\x55\x02\x58\x08 | Channel Output 1L preset is MARINER 63 | Displays Current EQ Preset Name
|  | Select EQ Preset 41 | MARINER 62 | FF 55 02 59 08 | \xFF\x55\x02\x59\x08 | Channel Output 1L preset is MARINER 62 | Displays Current EQ Preset Name
|  | Select EQ Preset 42 | 42-OPEN | FF 55 02 5A 08 | \xFF\x55\x02\x5A\x08 | Channel Output 1L preset is 42-OPEN | Displays Current EQ Preset Name
|  | Select EQ Preset 43 | 43-OPEN | FF 55 02 5B 08 | \xFF\x55\x02\x5B\x08 | Channel Output 1L preset is 43-OPEN | Displays Current EQ Preset Name
|  | Select EQ Preset 44 | 44-OPEN | FF 55 02 5C 08 | \xFF\x55\x02\x5C\x08 | Channel Output 1L preset is 44-OPEN | Displays Current EQ Preset Name
|  | Select EQ Preset 45 | 45-OPEN | FF 55 02 5D 08 | \xFF\x55\x02\x5D\x08 | Channel Output 1L preset is 45-OPEN | Displays Current EQ Preset Name
|  | Select EQ Preset 46 | 46-OPEN | FF 55 02 5E 08 | \xFF\x55\x02\x5E\x08 | Channel Output 1L preset is 46-OPEN | Displays Current EQ Preset Name
|  | Select EQ Preset 47 | 47-OPEN | FF 55 02 5F 08 | \xFF\x55\x02\x5F\x08 | Channel Output 1L preset is 47-OPEN | Displays Current EQ Preset Name
|  | Select EQ Preset 48 | 48-OPEN | FF 55 02 60 08 | \xFF\x55\x02\x60\x08 | Channel Output 1L preset is 48-OPEN | Displays Current EQ Preset Name
|  | Select EQ Preset 49 | 49-OPEN | FF 55 02 61 08 | \xFF\x55\x02\x61\x08 | Channel Output 1L preset is 49-OPEN | Displays Current EQ Preset Name
Channel 1L | Command | Stereo ON |  | FF 55 02 13 08 | \xFF\x55\x02\x13\x08 | Cmd:StereoOn :stereo ,Channel Output 1L
Channel 1L | Command | Mono ON |  | FF 55 02 14 08 | \xFF\x55\x02\x14\x08 | Cmd:MonoOn :mono ,Channel Output 1L
Channel 1L | Command | Stereo / Mono Toggle |  | FF 55 02 15 08 | \xFF\x55\x02\x15\x08 | Cmd:StereoMono :stereo ,Channel Output 1L | stereo or mono
Channel 1L | Query | DSP Preset |  | FF 55 02 16 08 | \xFF\x55\x02\x16\x08 | Cmd:DSP_Preset :FLAT ,Channel Output 1L | Displays Current EQ Preset Name
Channel 1L | Query | Channel 1L Short Protect |  | FF 55 02 17 08 | \xFF\x55\x02\x17\x08 | Cmd:AmpShortCir :No short,Channel Output 1L | No short or short
Channel 1L | Query | Channel 1L Overtemp |  | FF 55 02 18 08 | \xFF\x55\x02\x18\x08 | Cmd:AmpOverTemp :Normal Temp,Channel Output 1L | Normal Temp or Over Temp
Channel 1R | Operation | Function | Name | Standard IP Codes | Alternative IP Code Format
Channel 1R | Command | Assign Output Group A |  | FF 55 02 21 09 | \xFF\x55\x02\x21\x09 | Channel Output 1R group is A
|  | Assign Output Group B |  | FF 55 02 22 09 | \xFF\x55\x02\x22\x09 | Channel Output 1R group is B
Channel 1R | Command | Select EQ Preset 0 | FLAT | FF 55 02 30 09 | \xFF\x55\x02\x30\x09 | Channel Output 1R preset is FLAT | Displays Current EQ Preset Name
|  | Select EQ Preset 1 | DOS System | FF 55 02 31 09 | \xFF\x55\x02\x31\x09 | Channel Output 1R preset is DOS-SYSTEM | Displays Current EQ Preset Name
|  | Select EQ Preset 2 | AS38RS | FF 55 02 32 09 | \xFF\x55\x02\x32\x09 | Channel Output 1R preset is AS38RS | Displays Current EQ Preset Name
|  | Select EQ Preset 3 | BPS6 | FF 55 02 33 09 | \xFF\x55\x02\x33\x09 | Channel Output 1R preset is BPS6 | Displays Current EQ Preset Name
|  | Select EQ Preset 4 | AS68RS+BPS8 System | FF 55 02 34 09 | \xFF\x55\x02\x34\x09 | Channel Output 1R preset is AS68RS+BPS8 SYSTEM | Displays Current EQ Preset Name
|  | Select EQ Preset 5 | AS68RS | FF 55 02 35 09 | \xFF\x55\x02\x35\x09 | Channel Output 1R preset is AS68RS | Displays Current EQ Preset Name
|  | Select EQ Preset 6 | BPS8 | FF 55 02 36 09 | \xFF\x55\x02\x36\x09 | Channel Output 1R preset is BPS8 | Displays Current EQ Preset Name
|  | Select EQ Preset 7 | IS2 | FF 55 02 37 09 | \xFF\x55\x02\x37\x09 | Channel Output 1L preset is IS2 | Displays Current EQ Preset Name
|  | Select EQ Preset 8 | IS4 | FF 55 02 38 09 | \xFF\x55\x02\x38\x09 | Channel Output 1R preset is IS4 | Displays Current EQ Preset Name
|  | Select EQ Preset 9 | IS4SST | FF 55 02 39 09 | \xFF\x55\x02\x39\x09 | Channel Output 1R preset is IS4SST | Displays Current EQ Preset Name
|  | Select EQ Preset 10 | ISW | FF 55 02 3A 09 | \xFF\x55\x02\x3A\x09 | Channel Output 1R preset is ISW | Displays Current EQ Preset Name
|  | Select EQ Preset 11 | VP46 | FF 55 02 3B 09 | \xFF\x55\x02\x3B\x09 | Channel Output 1R preset is VP46 | Displays Current EQ Preset Name
|  | Select EQ Preset 12 | VP48 | FF 55 02 3C 09 | \xFF\x55\x02\x3C\x09 | Channel Output 1R preset is VP48 | Displays Current EQ Preset Name
|  | Select EQ Preset 13 | VP46R | FF 55 02 3D 09 | \xFF\x55\x02\x3D\x09 | Channel Output 1R preset is VP46R | Displays Current EQ Preset Name
|  | Select EQ Preset 14 | VP48R | FF 55 02 3E 09 | \xFF\x55\x02\x3E\x09 | Channel Output 1R preset is VP48R | Displays Current EQ Preset Name
|  | Select EQ Preset 15 | VP66 | FF 55 02 3F 09 | \xFF\x55\x02\x3F\x09 | Channel Output 1R preset is VP66 | Displays Current EQ Preset Name
|  | Select EQ Preset 16 | VP68 | FF 55 02 40 09 | \xFF\x55\x02\x40\x09 | Channel Output 1R preset is VP68 | Displays Current EQ Preset Name
|  | Select EQ Preset 17 | VP64R | FF 55 02 41 09 | \xFF\x55\x02\x41\x09 | Channel Output 1R preset is VP64R | Displays Current EQ Preset Name
|  | Select EQ Preset 18 | VP66R | FF 55 02 42 09 | \xFF\x55\x02\x42\x09 | Channel Output 1R preset is VP66R | Displays Current EQ Preset Name
|  | Select EQ Preset 19 | VP68R | FF 55 02 43 09 | \xFF\x55\x02\x43\x09 | Channel Output 1R preset is VP68R | Displays Current EQ Preset Name
|  | Select EQ Preset 20 | VP66 TL | FF 55 02 44 09 | \xFF\x55\x02\x44\x09 | Channel Output 1R preset is VP66 TL | Displays Current EQ Preset Name
|  | Select EQ Preset 21 | VP66R TL | FF 55 02 45 09 | \xFF\x55\x02\x45\x09 | Channel Output 1R preset is VP66R TL | Displays Current EQ Preset Name
|  | Select EQ Preset 22 | VP86 | FF 55 02 46 09 | \xFF\x55\x02\x46\x09 | Channel Output 1R preset is VP86 | Displays Current EQ Preset Name
|  | Select EQ Preset 23 | VP88 | FF 55 02 47 09 | \xFF\x55\x02\x47\x09 | Channel Output 1R preset is VP88 | Displays Current EQ Preset Name
|  | Select EQ Preset 24 | VP86R | FF 55 02 48 09 | \xFF\x55\x02\x48\x09 | Channel Output 1R preset is VP86R | Displays Current EQ Preset Name
|  | Select EQ Preset 25 | VP88R | FF 55 02 49 09 | \xFF\x55\x02\x49\x09 | Channel Output 1R preset is VP88R | Displays Current EQ Preset Name
|  | Select EQ Preset 26 | VP46R~SST+SUR | FF 55 02 4A 09 | \xFF\x55\x02\x4A\x09 | Channel Output 1R preset is VP46R~SST+SUR | Displays Current EQ Preset Name
|  | Select EQ Preset 27 | VP66~SST+SUR | FF 55 02 4B 09 | \xFF\x55\x02\x4B\x09 | Channel Output 1R preset is VP66~SST+SUR | Displays Current EQ Preset Name
|  | Select EQ Preset 28 | VP66R~SST+SUR | FF 55 02 4C 09 | \xFF\x55\x02\x4C\x09 | Channel Output 1R preset is VP66R~SST+SUR | Displays Current EQ Preset Name
|  | Select EQ Preset 29 | VP86R~SST+SUR | FF 55 02 4D 09 | \xFF\x55\x02\x4D\x09 | Channel Output 1R preset is VP86R~SST+SUR | Displays Current EQ Preset Name
|  | Select EQ Preset 30 | VP65 XT | FF 55 02 4E 09 | \xFF\x55\x02\x4E\x09 | Channel Output 1R preset is VP65 XT | Displays Current EQ Preset Name
|  | Select EQ Preset 31 | VP65R XT | FF 55 02 4F 09 | \xFF\x55\x02\x4F\x09 | Channel Output 1R preset is VP65R XT | Displays Current EQ Preset Name
|  | Select EQ Preset 32 | VP65S XT | FF 55 02 50 09 | \xFF\x55\x02\x50\x09 | Channel Output 1R preset is VP65S XT | Displays Current EQ Preset Name
|  | Select EQ Preset 33 | VP65R~SST-XT | FF 55 02 51 09 | \xFF\x55\x02\x51\x09 | Channel Output 1R preset is VP65R~SST-XT | Displays Current EQ Preset Name
|  | Select EQ Preset 34 | VP85W | FF 55 02 52 09 | \xFF\x55\x02\x52\x09 | Channel Output 1R preset is VP85W | Displays Current EQ Preset Name
|  | Select EQ Preset 35 | VP85RW | FF 55 02 53 09 | \xFF\x55\x02\x53\x09 | Channel Output 1R preset is VP85RW | Displays Current EQ Preset Name
|  | Select EQ Preset 36 | VP10SUB | FF 55 02 54 09 | \xFF\x55\x02\x54\x09 | Channel Output 1R preset is VP10SUB | Displays Current EQ Preset Name
|  | Select EQ Preset 37 | VP10SUB NC | FF 55 02 55 09 | \xFF\x55\x02\x55\x09 | Channel Output 1R preset is VP10SUB NC | Displays Current EQ Preset Name
|  | Select EQ Preset 38 | SONARRAY | FF 55 02 56 09 | \xFF\x55\x02\x56\x09 | Channel Output 1R preset is SONARRAY | Displays Current EQ Preset Name
|  | Select EQ Preset 39 | MARINER 82 | FF 55 02 57 09 | \xFF\x55\x02\x57\x09 | Channel Output 1R preset is MARINER 82 | Displays Current EQ Preset Name
|  | Select EQ Preset 40 | MARINER 63 | FF 55 02 58 09 | \xFF\x55\x02\x58\x09 | Channel Output 1R preset is MARINER 63 | Displays Current EQ Preset Name
|  | Select EQ Preset 41 | MARINER 62 | FF 55 02 59 09 | \xFF\x55\x02\x59\x09 | Channel Output 1R preset is MARINER 62 | Displays Current EQ Preset Name
|  | Select EQ Preset 42 | 42-OPEN | FF 55 02 5A 09 | \xFF\x55\x02\x5A\x09 | Channel Output 1R preset is 42-OPEN | Displays Current EQ Preset Name
|  | Select EQ Preset 43 | 43-OPEN | FF 55 02 5B 09 | \xFF\x55\x02\x5B\x09 | Channel Output 1R preset is 43-OPEN | Displays Current EQ Preset Name
|  | Select EQ Preset 44 | 44-OPEN | FF 55 02 5C 09 | \xFF\x55\x02\x5C\x09 | Channel Output 1R preset is 44-OPEN | Displays Current EQ Preset Name
|  | Select EQ Preset 45 | 45-OPEN | FF 55 02 5D 09 | \xFF\x55\x02\x5D\x09 | Channel Output 1R preset is 45-OPEN | Displays Current EQ Preset Name
|  | Select EQ Preset 46 | 46-OPEN | FF 55 02 5E 09 | \xFF\x55\x02\x5E\x09 | Channel Output 1R preset is 46-OPEN | Displays Current EQ Preset Name
|  | Select EQ Preset 47 | 47-OPEN | FF 55 02 5F 09 | \xFF\x55\x02\x5F\x09 | Channel Output 1R preset is 47-OPEN | Displays Current EQ Preset Name
|  | Select EQ Preset 48 | 48-OPEN | FF 55 02 60 09 | \xFF\x55\x02\x60\x09 | Channel Output 1R preset is 48-OPEN | Displays Current EQ Preset Name
|  | Select EQ Preset 49 | 49-OPEN | FF 55 02 61 09 | \xFF\x55\x02\x61\x09 | Channel Output 1R preset is 49-OPEN | Displays Current EQ Preset Name
Channel 1R | Command | Stereo ON |  | FF 55 02 13 09 | \xFF\x55\x02\x13\x09 | Cmd:StereoOn :stereo ,Channel Output 1R
Channel 1R | Command | Mono ON |  | FF 55 02 14 09 | \xFF\x55\x02\x14\x09 | Cmd:MonoOn :mono ,Channel Output 1R
Channel 1R | Command | Stereo / Mono Toggle |  | FF 55 02 15 09 | \xFF\x55\x02\x15\x09 | Cmd:StereoMono :stereo ,Channel Output 1R | stereo or mono
Channel 1R | Query | DSP Preset |  | FF 55 02 16 09 | \xFF\x55\x02\x16\x09 | Cmd:DSP_Preset :FLAT ,Channel Output 1R | Displays Current EQ Preset Name
Channel 1R | Query | Channel 1R Short Protect |  | FF 55 02 17 09 | \xFF\x55\x02\x17\x09 | Cmd:AmpShortCir :No short,Channel Output 1R | No short or short
Channel 1R | Query | Channel 1R Overtemp |  | FF 55 02 18 09 | \xFF\x55\x02\x18\x09 | Cmd:AmpOverTemp :Normal Temp,Channel Output 1R | Normal Temp or Over Temp

## DSP2-750 IP Commands
SONANCE DSP2-750 IP CONTROL CODES
Firmware Version | V2.89
Model | DSP2-750
Amplifier IP Address
TCP/IP PORT | 52000
Command / Query Format | TCP/IP Telnet
Power Commands | [5 empty] | Feedback | Variable
| Operation | Function | Name | Standard IP Codes | Alternative IP Code Format
| Command | Power On |  | FF 55 01 01 | \xFF\x55\x01\x01 | Cmd:PowerOn
| Command | Power Off |  | FF 55 01 02 | \xFF\x55\x01\x02 | Cmd:PowerOff
| Command | Power Toggle |  | FF 55 01 03 | \xFF\x55\x01\x03 | Cmd:PowerToggle
| Query | Power Status |  | FF 55 01 70 | \xFF\x55\x01\x70 | Power status :On | On or Off
Global Commands - ALL GROUPS | [5 empty] | Feedback | Variable
Output Group | Operation | Function | Name | Standard IP Codes | Alternative IP Code Format
Global ( ALL GROUPS) | Command | Power On |  | FF 55 01 65 | \xFF\x55\x01\x65 | Cmd:GroupOn
Global ( ALL GROUPS) | Command | Power Off |  | FF 55 01 66 | \xFF\x55\x01\x66 | Cmd:GroupOff
Global ( ALL GROUPS) | Command | Power On / Off Toggle |  | FF 55 01 67 | \xFF\x55\x01\x67 | Cmd:GroupToggle
Global ( ALL GROUPS) | Command | Volume UP - All Groups |  | FF 55 01 04 | \xFF\x55\x01\x04 | Cmd:VolumeUP
Global ( ALL GROUPS) | Command | Volume Down - All Groups |  | FF 55 01 05 | \xFF\x55\x01\x05 | Cmd:VolumeDown
Global ( ALL GROUPS) | Command | Return to Turn On Volume - All Groups |  | FF 55 01 0D | \xFF\x55\x01\x0D | Cmd:ToTurnOnVol
Global ( ALL GROUPS) | Command | Volume UP +3 - All Groups |  | FF 55 01 0E | \xFF\x55\x01\x0E | Cmd:VolInc3db
Global ( ALL GROUPS) | Command | Volume Down -3 - All Groups |  | FF 55 01 0F | \xFF\x55\x01\x0F | Cmd:VolDec3db
Global ( ALL GROUPS) | Command | Mute Toggle - All Groups |  | FF 55 01 06 | \xFF\x55\x01\x06 | Cmd:MuteToggle
Global ( ALL GROUPS) | Command | Mute ON - All Groups |  | FF 55 01 07 | \xFF\x55\x01\x07 | Cmd:MuteOn
Global ( ALL GROUPS) | Command | Mute OFF - All Groups |  | FF 55 01 08 | \xFF\x55\x01\x08 | Cmd:MuteOff
Global ( ALL GROUPS) | Command | Input Source 1 - All Groups |  | FF 55 01 09 | \xFF\x55\x01\x09 | Cmd:Source1
Global ( ALL GROUPS) | Command | Input Source 2 - All Groups |  | FF 55 01 0A | \xFF\x55\x01\x0A | Cmd:Source2
Group Commands and Query | [5 empty] | Feedback | Variable
Output Group | Operation | Function | Name | Standard IP Codes | Alternative IP Code Format
Output Group A | Command | Power On |  | FF 55 02 65 00 | \xFF\x55\x02\x65\x00 | Cmd:GroupON ,Group:A
Output Group A | Command | Power Off |  | FF 55 02 66 00 | \xFF\x55\x02\x66\x00 | Cmd:GroupOFF ,Group:A
Output Group A | Command | Power On / Off Toggle |  | FF 55 02 67 00 | \xFF\x55\x02\x67\x00 | Cmd:GroupToggle ,Group:A
Output Group A | Command | Volume UP |  | FF 55 02 04 00 | \xFF\x55\x02\x04\x00 | Cmd:VolumeUP ,Group:A Vol=0 db | -70 to 12 in 1dB steps
Output Group A | Command | Volume Down |  | FF 55 02 05 00 | \xFF\x55\x02\x05\x00 | Cmd:VolumeDown ,Group:A Vol=0 db | -70 to 12 in 1dB steps
Output Group A | Command | Return to Turn On Volume |  | FF 55 02 0D 00 | \xFF\x55\x02\x0D\x00 | Cmd:ToTurnOnVol , Group:A
Output Group A | Command | Volume UP +3 |  | FF 55 02 0E 00 | \xFF\x55\x02\x0E\x00 | Cmd:VolInc3db ,Group:A Vol=0 db | -70 to 12 in 3dB steps
Output Group A | Command | Volume Down -3 |  | FF 55 02 0F 00 | \xFF\x55\x02\x0F\x00 | Cmd:VolDec3db ,Group:A Vol=0 db | -70 to 12 in 3dB steps
Output Group A | Command | Mute (Toggle) |  | FF 55 02 06 00 | \xFF\x55\x02\x06\x00 | Cmd:MuteToggle , Group:A
Output Group A | Command | Mute (ON) |  | FF 55 02 07 00 | \xFF\x55\x02\x07\x00 | Cmd:MuteOn , Group:A
Output Group A | Command | Mute (OFF) |  | FF 55 02 08 00 | \xFF\x55\x02\x08\x00 | Cmd:MuteOff , Group:A
Output Group A | Command | Input Source 1 |  | FF 55 02 09 00 | \xFF\x55\x02\x09\x00 | Cmd:Source1 , Group:A
Output Group A | Command | Input Source 2 |  | FF 55 02 0A 00 | \xFF\x55\x02\x0A\x00 | Cmd:Source2 , Group:A
Output Group A | Query | Output Volume |  | FF 55 02 10 00 | \xFF\x55\x02\x10\x00 | Cmd:Volume ,Group:A Vol=0 d | -70 to 12 in 1dB steps
Output Group A | Query | Source 1 |  | FF 55 02 11 00 | \xFF\x55\x02\x11\x00 | Cmd:Source1 ,Group:A Src1=Input 1L | Displays Current Input Name
Output Group A | Query | Mute State |  | FF 55 02 12 00 | \xFF\x55\x02\x12\x00 | Cmd:MuteState ,Group:A Mute=off | on or off
Output Group B | Command | Power On |  | FF 55 02 65 01 | \xFF\x55\x02\x65\x01 | Cmd:GroupON ,Group:B
Output Group B | Command | Power Off |  | FF 55 02 66 01 | \xFF\x55\x02\x66\x01 | Cmd:GroupOFF ,Group:B
Output Group B | Command | Power On / Off Toggle |  | FF 55 02 67 01 | \xFF\x55\x02\x67\x01 | Cmd:GroupToggle ,Group:B
Output Group B | Command | Volume UP |  | FF 55 02 04 01 | \xFF\x55\x02\x04\x01 | Cmd:VolumeUP ,Group:B Vol=0 db | -70 to 12 in 1dB steps
Output Group B | Command | Volume Down |  | FF 55 02 05 01 | \xFF\x55\x02\x05\x01 | Cmd:VolumeDown ,Group:B Vol=0 db | -70 to 12 in 1dB steps
Output Group B | Command | Return to Turn On Volume |  | FF 55 02 0D 01 | \xFF\x55\x02\x0D\x01 | Cmd:ToTurnOnVol , Group:B
Output Group B | Command | Volume UP +3 |  | FF 55 02 0E 01 | \xFF\x55\x02\x0E\x01 | Cmd:VolInc3db ,Group:B Vol=0 db | -70 to 12 in 3dB steps
Output Group B | Command | Volume Down -3 |  | FF 55 02 0F 01 | \xFF\x55\x02\x0F\x01 | Cmd:VolDec3db ,Group:B Vol=0 db | -70 to 12 in 3dB steps
Output Group B | Command | Mute (Toggle) |  | FF 55 02 06 01 | \xFF\x55\x02\x06\x01 | Cmd:MuteToggle , Group:B
Output Group B | Command | Mute (ON) |  | FF 55 02 07 01 | \xFF\x55\x02\x07\x01 | Cmd:MuteOn , Group:B
Output Group B | Command | Mute (OFF) |  | FF 55 02 08 01 | \xFF\x55\x02\x08\x01 | Cmd:MuteOff , Group:B
Output Group B | Command | Input Source 1 |  | FF 55 02 09 01 | \xFF\x55\x02\x09\x01 | Cmd:Source1 , Group:B
Output Group B | Command | Input Source 2 |  | FF 55 02 0A 01 | \xFF\x55\x02\x0A\x01 | Cmd:Source2 , Group:B
Output Group B | Query | Output Volume |  | FF 55 02 10 01 | \xFF\x55\x02\x10\x01 | Cmd:Volume ,Group:B Vol=0 d | -70 to 12 in 1dB steps
Output Group B | Query | Source 1 |  | FF 55 02 11 01 | \xFF\x55\x02\x11\x01 | Cmd:Source1 ,Group:B Src1=Input 1L | Displays Current Input Name
Output Group B | Query | Mute State |  | FF 55 02 12 01 | \xFF\x55\x02\x12\x01 | Cmd:MuteState ,Group:B Mute=off | on or off
Channel Commands and Query | [5 empty] | Feedback | Variable
Channel 1L | Operation | Function | Name | Standard IP Codes | Alternative IP Code Format
Channel 1L | Command | Assign Output Group A |  | FF 55 02 21 08 | \xFF\x55\x02\x21\x08 | Channel Output 1L group is A
|  | Assign Output Group B |  | FF 55 02 22 08 | \xFF\x55\x02\x22\x08 | Channel Output 1L group is B
Channel 1L | Command | Select EQ Preset 0 | FLAT | FF 55 02 30 08 | \xFF\x55\x02\x30\x08 | Channel Output 1L preset is FLAT | Displays Current EQ Preset Name
|  | Select EQ Preset 1 | LS48~V10 | FF 55 02 31 08 | \xFF\x55\x02\x31\x08 | Channel Output 1L preset is LS48~V10 | Displays Current EQ Preset Name
|  | Select EQ Preset 2 | LS48~V10+3 | FF 55 02 32 08 | \xFF\x55\x02\x32\x08 | Channel Output 1L preset is LS48~V10+3 | Displays Current EQ Preset Name
|  | Select EQ Preset 3 | LS48~V10+6 | FF 55 02 33 08 | \xFF\x55\x02\x33\x08 | Channel Output 1L preset is LS48~V10+6 | Displays Current EQ Preset Name
|  | Select EQ Preset 4 | LS48~LS12E | FF 55 02 34 08 | \xFF\x55\x02\x34\x08 | Channel Output 1L preset is LS48~LS12E | Displays Current EQ Preset Name
|  | Select EQ Preset 5 | LS48~LS12E+3 | FF 55 02 35 08 | \xFF\x55\x02\x35\x08 | Channel Output 1L preset is LS48~LS12E+3 | Displays Current EQ Preset Name
|  | Select EQ Preset 6 | LS48~LS12E+6 | FF 55 02 36 08 | \xFF\x55\x02\x36\x08 | Channel Output 1L preset is LS48~LS12E+6 | Displays Current EQ Preset Name
|  | Select EQ Preset 7 | LS68~V10 | FF 55 02 37 08 | \xFF\x55\x02\x37\x08 | Channel Output 1L preset is LS68~V10 | Displays Current EQ Preset Name
|  | Select EQ Preset 8 | LS68~V10+3 | FF 55 02 38 08 | \xFF\x55\x02\x38\x08 | Channel Output 1L preset is LS68~V10+3 | Displays Current EQ Preset Name
|  | Select EQ Preset 9 | LS68~V10+6 | FF 55 02 39 08 | \xFF\x55\x02\x39\x08 | Channel Output 1L preset is LS68~V10+6 | Displays Current EQ Preset Name
|  | Select EQ Preset 10 | LS68~LS12E | FF 55 02 3A 08 | \xFF\x55\x02\x3A\x08 | Channel Output 1L preset is LS68~LS12E | Displays Current EQ Preset Name
|  | Select EQ Preset 11 | LS68~LS12E+3 | FF 55 02 3B 08 | \xFF\x55\x02\x3B\x08 | Channel Output 1L preset is LS68~LS12E+3 | Displays Current EQ Preset Name
|  | Select EQ Preset 12 | LS68~LS12E+6 | FF 55 02 3C 08 | \xFF\x55\x02\x3C\x08 | Channel Output 1L preset is LS68~LS12E+6 | Displays Current EQ Preset Name
|  | Select EQ Preset 13 | LS47~LS10 | FF 55 02 3D 08 | \xFF\x55\x02\x3D\x08 | Channel Output 1L preset is LS47~LS10 | Displays Current EQ Preset Name
|  | Select EQ Preset 14 | LS47~LS10+3 | FF 55 02 3E 08 | \xFF\x55\x02\x3E\x08 | Channel Output 1L preset is LS47~LS10+3 | Displays Current EQ Preset Name
|  | Select EQ Preset 15 | LS47~LS10+6 | FF 55 02 3F 08 | \xFF\x55\x02\x3F\x08 | Channel Output 1L preset is LS47~LS10+6 | Displays Current EQ Preset Name
|  | Select EQ Preset 16 | LS47~V10 | FF 55 02 40 08 | \xFF\x55\x02\x40\x08 | Channel Output 1L preset is LS47~V10 | Displays Current EQ Preset Name
|  | Select EQ Preset 17 | LS47~V10+3 | FF 55 02 41 08 | \xFF\x55\x02\x41\x08 | Channel Output 1L preset is LS47~V10+3 | Displays Current EQ Preset Name
|  | Select EQ Preset 18 | LS47~V10+6 | FF 55 02 42 08 | \xFF\x55\x02\x42\x08 | Channel Output 1L preset is LS47~V10+6 | Displays Current EQ Preset Name
|  | Select EQ Preset 19 | LS47~LS12E | FF 55 02 43 08 | \xFF\x55\x02\x43\x08 | Channel Output 1L preset is LS47~LS12E | Displays Current EQ Preset Name
|  | Select EQ Preset 20 | LS47~LS12E+3 | FF 55 02 44 08 | \xFF\x55\x02\x44\x08 | Channel Output 1L preset is LS47~LS12E+3 | Displays Current EQ Preset Name
|  | Select EQ Preset 21 | LS47~LS12E+6 | FF 55 02 45 08 | \xFF\x55\x02\x45\x08 | Channel Output 1L preset is LS47~LS12E+6 | Displays Current EQ Preset Name
|  | Select EQ Preset 22 | LS47 | FF 55 02 46 08 | \xFF\x55\x02\x46\x08 | Channel Output 1L preset is LS47 | Displays Current EQ Preset Name
|  | Select EQ Preset 23 | LS48 | FF 55 02 47 08 | \xFF\x55\x02\x47\x08 | Channel Output 1L preset is LS48 | Displays Current EQ Preset Name
|  | Select EQ Preset 24 | LS68 | FF 55 02 48 08 | \xFF\x55\x02\x48\x08 | Channel Output 1L preset is LS68 | Displays Current EQ Preset Name
|  | Select EQ Preset 25 | LS10 | FF 55 02 49 08 | \xFF\x55\x02\x49\x08 | Channel Output 1L preset is LS10 | Displays Current EQ Preset Name
|  | Select EQ Preset 26 | LS10+3 | FF 55 02 4A 08 | \xFF\x55\x02\x4A\x08 | Channel Output 1L preset is LS10+3 | Displays Current EQ Preset Name
|  | Select EQ Preset 27 | LS10+6 | FF 55 02 4B 08 | \xFF\x55\x02\x4B\x08 | Channel Output 1L preset is LS10+6 | Displays Current EQ Preset Name
|  | Select EQ Preset 28 | V10 | FF 55 02 4C 08 | \xFF\x55\x02\x4C\x08 | Channel Output 1L preset is V10 | Displays Current EQ Preset Name
|  | Select EQ Preset 29 | V10+3 | FF 55 02 4D 08 | \xFF\x55\x02\x4D\x08 | Channel Output 1L preset is V10+3 | Displays Current EQ Preset Name
|  | Select EQ Preset 30 | V10+6 | FF 55 02 4E 08 | \xFF\x55\x02\x4E\x08 | Channel Output 1L preset is V10+6 | Displays Current EQ Preset Name
|  | Select EQ Preset 31 | LS12E | FF 55 02 4F 08 | \xFF\x55\x02\x4F\x08 | Channel Output 1L preset is LS12E | Displays Current EQ Preset Name
|  | Select EQ Preset 32 | LS12E+3 | FF 55 02 50 08 | \xFF\x55\x02\x50\x08 | Channel Output 1L preset is LS12E+3 | Displays Current EQ Preset Name
|  | Select EQ Preset 33 | LS12E+6 | FF 55 02 51 08 | \xFF\x55\x02\x51\x08 | Channel Output 1L preset is LS12E+6 | Displays Current EQ Preset Name
|  | Select EQ Preset 34 | IS4C | FF 55 02 52 08 | \xFF\x55\x02\x52\x08 | Channel Output 1L preset is IS4C | Displays Current EQ Preset Name
|  | Select EQ Preset 35 | FMS860 | FF 55 02 53 08 | \xFF\x55\x02\x53\x08 | Channel Output 1L preset is FMS860 | Displays Current EQ Preset Name
|  | Select EQ Preset 36 | FMS660 | FF 55 02 54 08 | \xFF\x55\x02\x54\x08 | Channel Output 1L preset is FMS660 | Displays Current EQ Preset Name
|  | Select EQ Preset 37 | FMS530 | FF 55 02 55 08 | \xFF\x55\x02\x55\x08 | Channel Output 1L preset is FMS530 | Displays Current EQ Preset Name
|  | Select EQ Preset 38 | CM860 | FF 55 02 56 08 | \xFF\x55\x02\x56\x08 | Channel Output 1L preset is CM860 | Displays Current EQ Preset Name
|  | Select EQ Preset 39 | CM660 | FF 55 02 57 08 | \xFF\x55\x02\x57\x08 | Channel Output 1L preset is CM660 | Displays Current EQ Preset Name
|  | Select EQ Preset 40 | CT10 | FF 55 02 58 08 | \xFF\x55\x02\x58\x08 | Channel Output 1L preset is CT10 | Displays Current EQ Preset Name
|  | Select EQ Preset 41 | CT8 | FF 55 02 59 08 | \xFF\x55\x02\x59\x08 | Channel Output 1L preset is CT8 | Displays Current EQ Preset Name
|  | Select EQ Preset 42 | VP12SUB-NC | FF 55 02 5A 08 | \xFF\x55\x02\x5A\x08 | Channel Output 1L preset is VP12SUB-NC | Displays Current EQ Preset Name
|  | Select EQ Preset 43 | 43-OPEN | FF 55 02 5B 08 | \xFF\x55\x02\x5B\x08 | Channel Output 1L preset is 43-OPEN | Displays Current EQ Preset Name
|  | Select EQ Preset 44 | 44-OPEN | FF 55 02 5C 08 | \xFF\x55\x02\x5C\x08 | Channel Output 1L preset is 44-OPEN | Displays Current EQ Preset Name
|  | Select EQ Preset 45 | 45-OPEN | FF 55 02 5D 08 | \xFF\x55\x02\x5D\x08 | Channel Output 1L preset is 45-OPEN | Displays Current EQ Preset Name
|  | Select EQ Preset 46 | 46-OPEN | FF 55 02 5E 08 | \xFF\x55\x02\x5E\x08 | Channel Output 1L preset is 46-OPEN | Displays Current EQ Preset Name
|  | Select EQ Preset 47 | 47-OPEN | FF 55 02 5F 08 | \xFF\x55\x02\x5F\x08 | Channel Output 1L preset is 47-OPEN | Displays Current EQ Preset Name
|  | Select EQ Preset 48 | 48-OPEN | FF 55 02 60 08 | \xFF\x55\x02\x60\x08 | Channel Output 1L preset is 48-OPEN | Displays Current EQ Preset Name
|  | Select EQ Preset 49 | 49-OPEN | FF 55 02 61 08 | \xFF\x55\x02\x61\x08 | Channel Output 1L preset is 49-OPEN | Displays Current EQ Preset Name
Channel 1L | Command | Stereo ON |  | FF 55 02 13 08 | \xFF\x55\x02\x13\x08 | Cmd:StereoOn :stereo ,Channel Output 1L
Channel 1L | Command | Mono ON |  | FF 55 02 14 08 | \xFF\x55\x02\x14\x08 | Cmd:MonoOn :mono ,Channel Output 1L
Channel 1L | Command | Stereo / Mono Toggle |  | FF 55 02 15 08 | \xFF\x55\x02\x15\x08 | Cmd:StereoMono :stereo ,Channel Output 1L | stereo or mono
Channel 1L | Query | DSP Preset |  | FF 55 02 16 08 | \xFF\x55\x02\x16\x08 | Cmd:DSP_Preset :FLAT ,Channel Output 1L | Displays Current EQ Preset Name
Channel 1L | Query | Channel 1L Short Protect |  | FF 55 02 17 08 | \xFF\x55\x02\x17\x08 | Cmd:AmpShortCir :No short,Channel Output 1L | No short or short
Channel 1L | Query | Channel 1L Overtemp |  | FF 55 02 18 08 | \xFF\x55\x02\x18\x08 | Cmd:AmpOverTemp :Normal Temp,Channel Output 1L | Normal Temp or Over Temp
Channel 1R | Operation | Function | Name | Standard IP Codes | Alternative IP Code Format
Channel 1R | Command | Assign Output Group A |  | FF 55 02 21 09 | \xFF\x55\x02\x21\x09 | Channel Output 1R group is A
|  | Assign Output Group B |  | FF 55 02 22 09 | \xFF\x55\x02\x22\x09 | Channel Output 1R group is B
Channel 1R | Command | Select EQ Preset 0 | FLAT | FF 55 02 30 08 | \xFF\x55\x02\x30\x08 | Channel Output 1L preset is FLAT | Displays Current EQ Preset Name
|  | Select EQ Preset 1 | LS48~V10 | FF 55 02 31 08 | \xFF\x55\x02\x31\x08 | Channel Output 1L preset is LS48~V10 | Displays Current EQ Preset Name
|  | Select EQ Preset 2 | LS48~V10+3 | FF 55 02 32 08 | \xFF\x55\x02\x32\x08 | Channel Output 1L preset is LS48~V10+3 | Displays Current EQ Preset Name
|  | Select EQ Preset 3 | LS48~V10+6 | FF 55 02 33 08 | \xFF\x55\x02\x33\x08 | Channel Output 1L preset is LS48~V10+6 | Displays Current EQ Preset Name
|  | Select EQ Preset 4 | LS48~LS12E | FF 55 02 34 08 | \xFF\x55\x02\x34\x08 | Channel Output 1L preset is LS48~LS12E | Displays Current EQ Preset Name
|  | Select EQ Preset 5 | LS48~LS12E+3 | FF 55 02 35 08 | \xFF\x55\x02\x35\x08 | Channel Output 1L preset is LS48~LS12E+3 | Displays Current EQ Preset Name
|  | Select EQ Preset 6 | LS48~LS12E+6 | FF 55 02 36 08 | \xFF\x55\x02\x36\x08 | Channel Output 1L preset is LS48~LS12E+6 | Displays Current EQ Preset Name
|  | Select EQ Preset 7 | LS68~V10 | FF 55 02 37 08 | \xFF\x55\x02\x37\x08 | Channel Output 1L preset is LS68~V10 | Displays Current EQ Preset Name
|  | Select EQ Preset 8 | LS68~V10+3 | FF 55 02 38 08 | \xFF\x55\x02\x38\x08 | Channel Output 1L preset is LS68~V10+3 | Displays Current EQ Preset Name
|  | Select EQ Preset 9 | LS68~V10+6 | FF 55 02 39 08 | \xFF\x55\x02\x39\x08 | Channel Output 1L preset is LS68~V10+6 | Displays Current EQ Preset Name
|  | Select EQ Preset 10 | LS68~LS12E | FF 55 02 3A 08 | \xFF\x55\x02\x3A\x08 | Channel Output 1L preset is LS68~LS12E | Displays Current EQ Preset Name
|  | Select EQ Preset 11 | LS68~LS12E+3 | FF 55 02 3B 08 | \xFF\x55\x02\x3B\x08 | Channel Output 1L preset is LS68~LS12E+3 | Displays Current EQ Preset Name
|  | Select EQ Preset 12 | LS68~LS12E+6 | FF 55 02 3C 08 | \xFF\x55\x02\x3C\x08 | Channel Output 1L preset is LS68~LS12E+6 | Displays Current EQ Preset Name
|  | Select EQ Preset 13 | LS47~LS10 | FF 55 02 3D 08 | \xFF\x55\x02\x3D\x08 | Channel Output 1L preset is LS47~LS10 | Displays Current EQ Preset Name
|  | Select EQ Preset 14 | LS47~LS10+3 | FF 55 02 3E 08 | \xFF\x55\x02\x3E\x08 | Channel Output 1L preset is LS47~LS10+3 | Displays Current EQ Preset Name
|  | Select EQ Preset 15 | LS47~LS10+6 | FF 55 02 3F 08 | \xFF\x55\x02\x3F\x08 | Channel Output 1L preset is LS47~LS10+6 | Displays Current EQ Preset Name
|  | Select EQ Preset 16 | LS47~V10 | FF 55 02 40 08 | \xFF\x55\x02\x40\x08 | Channel Output 1L preset is LS47~V10 | Displays Current EQ Preset Name
|  | Select EQ Preset 17 | LS47~V10+3 | FF 55 02 41 08 | \xFF\x55\x02\x41\x08 | Channel Output 1L preset is LS47~V10+3 | Displays Current EQ Preset Name
|  | Select EQ Preset 18 | LS47~V10+6 | FF 55 02 42 08 | \xFF\x55\x02\x42\x08 | Channel Output 1L preset is LS47~V10+6 | Displays Current EQ Preset Name
|  | Select EQ Preset 19 | LS47~LS12E | FF 55 02 43 08 | \xFF\x55\x02\x43\x08 | Channel Output 1L preset is LS47~LS12E | Displays Current EQ Preset Name
|  | Select EQ Preset 20 | LS47~LS12E+3 | FF 55 02 44 08 | \xFF\x55\x02\x44\x08 | Channel Output 1L preset is LS47~LS12E+3 | Displays Current EQ Preset Name
|  | Select EQ Preset 21 | LS47~LS12E+6 | FF 55 02 45 08 | \xFF\x55\x02\x45\x08 | Channel Output 1L preset is LS47~LS12E+6 | Displays Current EQ Preset Name
|  | Select EQ Preset 22 | LS47 | FF 55 02 46 08 | \xFF\x55\x02\x46\x08 | Channel Output 1L preset is LS47 | Displays Current EQ Preset Name
|  | Select EQ Preset 23 | LS48 | FF 55 02 47 08 | \xFF\x55\x02\x47\x08 | Channel Output 1L preset is LS48 | Displays Current EQ Preset Name
|  | Select EQ Preset 24 | LS68 | FF 55 02 48 08 | \xFF\x55\x02\x48\x08 | Channel Output 1L preset is LS68 | Displays Current EQ Preset Name
|  | Select EQ Preset 25 | LS10 | FF 55 02 49 08 | \xFF\x55\x02\x49\x08 | Channel Output 1L preset is LS10 | Displays Current EQ Preset Name
|  | Select EQ Preset 26 | LS10+3 | FF 55 02 4A 08 | \xFF\x55\x02\x4A\x08 | Channel Output 1L preset is LS10+3 | Displays Current EQ Preset Name
|  | Select EQ Preset 27 | LS10+6 | FF 55 02 4B 08 | \xFF\x55\x02\x4B\x08 | Channel Output 1L preset is LS10+6 | Displays Current EQ Preset Name
|  | Select EQ Preset 28 | V10 | FF 55 02 4C 08 | \xFF\x55\x02\x4C\x08 | Channel Output 1L preset is V10 | Displays Current EQ Preset Name
|  | Select EQ Preset 29 | V10+3 | FF 55 02 4D 08 | \xFF\x55\x02\x4D\x08 | Channel Output 1L preset is V10+3 | Displays Current EQ Preset Name
|  | Select EQ Preset 30 | V10+6 | FF 55 02 4E 08 | \xFF\x55\x02\x4E\x08 | Channel Output 1L preset is V10+6 | Displays Current EQ Preset Name
|  | Select EQ Preset 31 | LS12E | FF 55 02 4F 08 | \xFF\x55\x02\x4F\x08 | Channel Output 1L preset is LS12E | Displays Current EQ Preset Name
|  | Select EQ Preset 32 | LS12E+3 | FF 55 02 50 08 | \xFF\x55\x02\x50\x08 | Channel Output 1L preset is LS12E+3 | Displays Current EQ Preset Name
|  | Select EQ Preset 33 | LS12E+6 | FF 55 02 51 08 | \xFF\x55\x02\x51\x08 | Channel Output 1L preset is LS12E+6 | Displays Current EQ Preset Name
|  | Select EQ Preset 34 | IS4C | FF 55 02 52 08 | \xFF\x55\x02\x52\x08 | Channel Output 1L preset is IS4C | Displays Current EQ Preset Name
|  | Select EQ Preset 35 | FMS860 | FF 55 02 53 08 | \xFF\x55\x02\x53\x08 | Channel Output 1L preset is FMS860 | Displays Current EQ Preset Name
|  | Select EQ Preset 36 | FMS660 | FF 55 02 54 08 | \xFF\x55\x02\x54\x08 | Channel Output 1L preset is FMS660 | Displays Current EQ Preset Name
|  | Select EQ Preset 37 | FMS530 | FF 55 02 55 08 | \xFF\x55\x02\x55\x08 | Channel Output 1L preset is FMS530 | Displays Current EQ Preset Name
|  | Select EQ Preset 38 | CM860 | FF 55 02 56 08 | \xFF\x55\x02\x56\x08 | Channel Output 1L preset is CM860 | Displays Current EQ Preset Name
|  | Select EQ Preset 39 | CM660 | FF 55 02 57 08 | \xFF\x55\x02\x57\x08 | Channel Output 1L preset is CM660 | Displays Current EQ Preset Name
|  | Select EQ Preset 40 | CT10 | FF 55 02 58 08 | \xFF\x55\x02\x58\x08 | Channel Output 1L preset is CT10 | Displays Current EQ Preset Name
|  | Select EQ Preset 41 | CT8 | FF 55 02 59 08 | \xFF\x55\x02\x59\x08 | Channel Output 1L preset is CT8 | Displays Current EQ Preset Name
|  | Select EQ Preset 42 | VP12SUB-NC | FF 55 02 5A 08 | \xFF\x55\x02\x5A\x08 | Channel Output 1L preset is VP12SUB-NC | Displays Current EQ Preset Name
|  | Select EQ Preset 43 | 43-OPEN | FF 55 02 5B 08 | \xFF\x55\x02\x5B\x08 | Channel Output 1L preset is 43-OPEN | Displays Current EQ Preset Name
|  | Select EQ Preset 44 | 44-OPEN | FF 55 02 5C 08 | \xFF\x55\x02\x5C\x08 | Channel Output 1L preset is 44-OPEN | Displays Current EQ Preset Name
|  | Select EQ Preset 45 | 45-OPEN | FF 55 02 5D 08 | \xFF\x55\x02\x5D\x08 | Channel Output 1L preset is 45-OPEN | Displays Current EQ Preset Name
|  | Select EQ Preset 46 | 46-OPEN | FF 55 02 5E 08 | \xFF\x55\x02\x5E\x08 | Channel Output 1L preset is 46-OPEN | Displays Current EQ Preset Name
|  | Select EQ Preset 47 | 47-OPEN | FF 55 02 5F 08 | \xFF\x55\x02\x5F\x08 | Channel Output 1L preset is 47-OPEN | Displays Current EQ Preset Name
|  | Select EQ Preset 48 | 48-OPEN | FF 55 02 60 08 | \xFF\x55\x02\x60\x08 | Channel Output 1L preset is 48-OPEN | Displays Current EQ Preset Name
|  | Select EQ Preset 49 | 49-OPEN | FF 55 02 61 08 | \xFF\x55\x02\x61\x08 | Channel Output 1L preset is 49-OPEN | Displays Current EQ Preset Name
Channel 1R | Command | Stereo ON |  | FF 55 02 13 09 | \xFF\x55\x02\x13\x09 | Cmd:StereoOn :stereo ,Channel Output 1R
Channel 1R | Command | Mono ON |  | FF 55 02 14 09 | \xFF\x55\x02\x14\x09 | Cmd:MonoOn :mono ,Channel Output 1R
Channel 1R | Command | Stereo / Mono Toggle |  | FF 55 02 15 09 | \xFF\x55\x02\x15\x09 | Cmd:StereoMono :stereo ,Channel Output 1R | stereo or mono
Channel 1R | Query | DSP Preset |  | FF 55 02 16 09 | \xFF\x55\x02\x16\x09 | Cmd:DSP_Preset :FLAT ,Channel Output 1R | Displays Current EQ Preset Name
Channel 1R | Query | Channel 1R Short Protect |  | FF 55 02 17 09 | \xFF\x55\x02\x17\x09 | Cmd:AmpShortCir :No short,Channel Output 1R | No short or short
Channel 1R | Query | Channel 1R Overtemp |  | FF 55 02 18 09 | \xFF\x55\x02\x18\x09 | Cmd:AmpOverTemp :Normal Temp,Channel Output 1R | Normal Temp or Over Temp

## DSP8-130 IP Commands
SONANCE DSP8-130 IP CONTROL CODES
Firmware Version | V2.51
Model | DSP8-130
Amplifier IP Address
TCP/IP PORT | 52000
Command / Query Format | TCP/IP Telnet
Power Commands | [5 empty] | Feedback | Variable
| Operation | Function | Name | Standard IP Codes | Alternative IP Code Format
| Command | Power On |  | FF 55 01 01 | \xFF\x55\x01\x01 | Cmd:PowerOn
| Command | Power Off |  | FF 55 01 02 | \xFF\x55\x01\x02 | Cmd:PowerOff
| Command | Power Toggle |  | FF 55 01 03 | \xFF\x55\x01\x03 | Cmd:PowerToggle
| Query | Power Status |  | FF 55 01 70 | \xFF\x55\x01\x70 | Power status :On | On or Off
Global Commands - ALL GROUPS | [5 empty] | Feedback | Variable
Output Group | Operation | Function | Name | Standard IP Codes | Alternative IP Code Format
Global ( ALL GROUPS) | Command | Power On |  | FF 55 01 65 | \xFF\x55\x01\x65 | Cmd:GroupOn
Global ( ALL GROUPS) | Command | Power Off |  | FF 55 01 66 | \xFF\x55\x01\x66 | Cmd:GroupOff
Global ( ALL GROUPS) | Command | Power On / Off Toggle |  | FF 55 01 67 | \xFF\x55\x01\x67 | Cmd:GroupToggle
Global ( ALL GROUPS) | Command | Volume UP - All Groups |  | FF 55 01 04 | \xFF\x55\x01\x04 | Cmd:VolumeUP
Global ( ALL GROUPS) | Command | Volume Down - All Groups |  | FF 55 01 05 | \xFF\x55\x01\x05 | Cmd:VolumeDown
Global ( ALL GROUPS) | Command | Return to Turn On Volume - All Groups |  | FF 55 01 0D | \xFF\x55\x01\x0D | Cmd:ToTurnOnVol
Global ( ALL GROUPS) | Command | Volume UP +3 - All Groups |  | FF 55 01 0E | \xFF\x55\x01\x0E | Cmd:VolInc3db
Global ( ALL GROUPS) | Command | Volume Down -3 - All Groups |  | FF 55 01 0F | \xFF\x55\x01\x0F | Cmd:VolDec3db
Global ( ALL GROUPS) | Command | Mute Toggle - All Groups |  | FF 55 01 06 | \xFF\x55\x01\x06 | Cmd:MuteToggle
Global ( ALL GROUPS) | Command | Mute ON - All Groups |  | FF 55 01 07 | \xFF\x55\x01\x07 | Cmd:MuteOn
Global ( ALL GROUPS) | Command | Mute OFF - All Groups |  | FF 55 01 08 | \xFF\x55\x01\x08 | Cmd:MuteOff
Global ( ALL GROUPS) | Command | Input Source 1 - All Groups |  | FF 55 01 09 | \xFF\x55\x01\x09 | Cmd:Source1
Global ( ALL GROUPS) | Command | Input Source 2 - All Groups |  | FF 55 01 0A | \xFF\x55\x01\x0A | Cmd:Source2
Global ( ALL GROUPS) | Command | Input Source 3 - All Groups |  | FF 55 01 0B | \xFF\x55\x01\x0B | Cmd:Source3
Global ( ALL GROUPS) | Command | Input Source 4 - All Groups |  | FF 55 01 0C | \xFF\x55\x01\x0C | Cmd:Source4
Group Commands and Query | [5 empty] | Feedback | Variable
Output Group | Operation | Function | Name | Standard IP Codes | Alternative IP Code Format
Output Group A | Command | Power On |  | FF 55 02 65 00 | \xFF\x55\x02\x65\x00 | Cmd:GroupON ,Group:A
Output Group A | Command | Power Off |  | FF 55 02 66 00 | \xFF\x55\x02\x66\x00 | Cmd:GroupOFF ,Group:A
Output Group A | Command | Power On / Off Toggle |  | FF 55 02 67 00 | \xFF\x55\x02\x67\x00 | Cmd:GroupToggle ,Group:A
Output Group A | Command | Volume UP |  | FF 55 02 04 00 | \xFF\x55\x02\x04\x00 | Cmd:VolumeUP ,Group:A Vol=0 db | -70 to 12 in 1dB steps
Output Group A | Command | Volume Down |  | FF 55 02 05 00 | \xFF\x55\x02\x05\x00 | Cmd:VolumeDown ,Group:A Vol=0 db | -70 to 12 in 1dB steps
Output Group A | Command | Return to Turn On Volume |  | FF 55 02 0D 00 | \xFF\x55\x02\x0D\x00 | Cmd:ToTurnOnVol , Group:A
Output Group A | Command | Volume UP +3 |  | FF 55 02 0E 00 | \xFF\x55\x02\x0E\x00 | Cmd:VolInc3db ,Group:A Vol=0 db | -70 to 12 in 3dB steps
Output Group A | Command | Volume Down -3 |  | FF 55 02 0F 00 | \xFF\x55\x02\x0F\x00 | Cmd:VolDec3db ,Group:A Vol=0 db | -70 to 12 in 3dB steps
Output Group A | Command | Mute (Toggle) |  | FF 55 02 06 00 | \xFF\x55\x02\x06\x00 | Cmd:MuteToggle , Group:A
Output Group A | Command | Mute (ON) |  | FF 55 02 07 00 | \xFF\x55\x02\x07\x00 | Cmd:MuteOn , Group:A
Output Group A | Command | Mute (OFF) |  | FF 55 02 08 00 | \xFF\x55\x02\x08\x00 | Cmd:MuteOff , Group:A
Output Group A | Command | Input Source 1 |  | FF 55 02 09 00 | \xFF\x55\x02\x09\x00 | Cmd:Source1 , Group:A
Output Group A | Command | Input Source 2 |  | FF 55 02 0A 00 | \xFF\x55\x02\x0A\x00 | Cmd:Source2 , Group:A
Output Group A | Command | Input Source 3 |  | FF 55 02 0B 00 | \xFF\x55\x02\x0B\x00 | Cmd:Source3 , Group:A
Output Group A | Command | Input Source 4 |  | FF 55 02 0C 00 | \xFF\x55\x02\x0C\x00 | Cmd:Source4 , Group:A
Output Group A | Query | Output Volume |  | FF 55 02 10 00 | \xFF\x55\x02\x10\x00 | Cmd:Volume ,Group:A Vol=0 d | -70 to 12 in 1dB steps
Output Group A | Query | Source 1 |  | FF 55 02 11 00 | \xFF\x55\x02\x11\x00 | Cmd:Source1 ,Group:A Src1=Input 1L | Displays Current Input Name
Output Group A | Query | Mute State |  | FF 55 02 12 00 | \xFF\x55\x02\x12\x00 | Cmd:MuteState ,Group:A Mute=off | on or off
Output Group B | Command | Power On |  | FF 55 02 65 01 | \xFF\x55\x02\x65\x01 | Cmd:GroupON ,Group:B
Output Group B | Command | Power Off |  | FF 55 02 66 01 | \xFF\x55\x02\x66\x01 | Cmd:GroupOFF ,Group:B
Output Group B | Command | Power On / Off Toggle |  | FF 55 02 67 01 | \xFF\x55\x02\x67\x01 | Cmd:GroupToggle ,Group:B
Output Group B | Command | Volume UP |  | FF 55 02 04 01 | \xFF\x55\x02\x04\x01 | Cmd:VolumeUP ,Group:B Vol=0 db | -70 to 12 in 1dB steps
Output Group B | Command | Volume Down |  | FF 55 02 05 01 | \xFF\x55\x02\x05\x01 | Cmd:VolumeDown ,Group:B Vol=0 db | -70 to 12 in 1dB steps
Output Group B | Command | Return to Turn On Volume |  | FF 55 02 0D 01 | \xFF\x55\x02\x0D\x01 | Cmd:ToTurnOnVol , Group:B
Output Group B | Command | Volume UP +3 |  | FF 55 02 0E 01 | \xFF\x55\x02\x0E\x01 | Cmd:VolInc3db ,Group:B Vol=0 db | -70 to 12 in 3dB steps
Output Group B | Command | Volume Down -3 |  | FF 55 02 0F 01 | \xFF\x55\x02\x0F\x01 | Cmd:VolDec3db ,Group:B Vol=0 db | -70 to 12 in 3dB steps
Output Group B | Command | Mute (Toggle) |  | FF 55 02 06 01 | \xFF\x55\x02\x06\x01 | Cmd:MuteToggle , Group:B
Output Group B | Command | Mute (ON) |  | FF 55 02 07 01 | \xFF\x55\x02\x07\x01 | Cmd:MuteOn , Group:B
Output Group B | Command | Mute (OFF) |  | FF 55 02 08 01 | \xFF\x55\x02\x08\x01 | Cmd:MuteOff , Group:B
Output Group B | Command | Input Source 1 |  | FF 55 02 09 01 | \xFF\x55\x02\x09\x01 | Cmd:Source1 , Group:B
Output Group B | Command | Input Source 2 |  | FF 55 02 0A 01 | \xFF\x55\x02\x0A\x01 | Cmd:Source2 , Group:B
Output Group B | Command | Input Source 3 |  | FF 55 02 0B 01 | \xFF\x55\x02\x0B\x01 | Cmd:Source3 , Group:B
Output Group B | Command | Input Source 4 |  | FF 55 02 0C 01 | \xFF\x55\x02\x0C\x01 | Cmd:Source4 , Group:B
Output Group B | Query | Output Volume |  | FF 55 02 10 01 | \xFF\x55\x02\x10\x01 | Cmd:Volume ,Group:B Vol=0 d | -70 to 12 in 1dB steps
Output Group B | Query | Source 1 |  | FF 55 02 11 01 | \xFF\x55\x02\x11\x01 | Cmd:Source1 ,Group:B Src1=Input 1L | Displays Current Input Name
Output Group B | Query | Mute State |  | FF 55 02 12 01 | \xFF\x55\x02\x12\x01 | Cmd:MuteState ,Group:B Mute=off | on or off
Output Group C | Command | Power On |  | FF 55 02 65 02 | \xFF\x55\x02\x65\x02 | Cmd:GroupON ,Group:C
Output Group C | Command | Power Off |  | FF 55 02 66 02 | \xFF\x55\x02\x66\x02 | Cmd:GroupOFF ,Group:C
Output Group C | Command | Power On / Off Toggle |  | FF 55 02 67 02 | \xFF\x55\x02\x67\x02 | Cmd:GroupToggle ,Group:C
Output Group C | Command | Volume UP |  | FF 55 02 04 02 | \xFF\x55\x02\x04\x02 | Cmd:VolumeUP ,Group:C Vol=0 db | -70 to 12 in 1dB steps
Output Group C | Command | Volume Down |  | FF 55 02 05 02 | \xFF\x55\x02\x05\x02 | Cmd:VolumeDown ,Group:C Vol=0 db | -70 to 12 in 1dB steps
Output Group C | Command | Return to Turn On Volume |  | FF 55 02 0D 02 | \xFF\x55\x02\x0D\x02 | Cmd:ToTurnOnVol , Group:C
Output Group C | Command | Volume UP +3 |  | FF 55 02 0E 02 | \xFF\x55\x02\x0E\x02 | Cmd:VolInc3db ,Group:C Vol=0 db | -70 to 12 in 3dB steps
Output Group C | Command | Volume Down -3 |  | FF 55 02 0F 02 | \xFF\x55\x02\x0F\x02 | Cmd:VolDec3db ,Group:C Vol=0 db | -70 to 12 in 3dB steps
Output Group C | Command | Mute (Toggle) |  | FF 55 02 06 02 | \xFF\x55\x02\x06\x02 | Cmd:MuteToggle , Group:C
Output Group C | Command | Mute (ON) |  | FF 55 02 07 02 | \xFF\x55\x02\x07\x02 | Cmd:MuteOn , Group:C
Output Group C | Command | Mute (OFF) |  | FF 55 02 08 02 | \xFF\x55\x02\x08\x02 | Cmd:MuteOff , Group:C
Output Group C | Command | Input Source 1 |  | FF 55 02 09 02 | \xFF\x55\x02\x09\x02 | Cmd:Source1 , Group:C
Output Group C | Command | Input Source 2 |  | FF 55 02 0A 02 | \xFF\x55\x02\x0A\x02 | Cmd:Source2 , Group:C
Output Group C | Command | Input Source 3 |  | FF 55 02 0B 02 | \xFF\x55\x02\x0B\x02 | Cmd:Source3 , Group:C
Output Group C | Command | Input Source 4 |  | FF 55 02 0C 02 | \xFF\x55\x02\x0C\x02 | Cmd:Source4 , Group:C
Output Group C | Query | Output Volume |  | FF 55 02 10 02 | \xFF\x55\x02\x10\x02 | Cmd:Volume ,Group:C Vol=0 d | -70 to 12 in 1dB steps
Output Group C | Query | Source 1 |  | FF 55 02 11 02 | \xFF\x55\x02\x11\x02 | Cmd:Source1 ,Group:C Src1=Input 1L | Displays Current Input Name
Output Group C | Query | Mute State |  | FF 55 02 12 02 | \xFF\x55\x02\x12\x02 | Cmd:MuteState ,Group:C Mute=off | on or off
Output Group D | Command | Power On |  | FF 55 02 65 03 | \xFF\x55\x02\x65\x03 | Cmd:GroupON ,Group:D
Output Group D | Command | Power Off |  | FF 55 02 66 03 | \xFF\x55\x02\x66\x03 | Cmd:GroupOFF ,Group:D
Output Group D | Command | Power On / Off Toggle |  | FF 55 02 67 03 | \xFF\x55\x02\x67\x03 | Cmd:GroupToggle ,Group:D
Output Group D | Command | Volume UP |  | FF 55 02 04 03 | \xFF\x55\x02\x04\x03 | Cmd:VolumeUP ,Group:D Vol=0 db | -70 to 12 in 1dB steps
Output Group D | Command | Volume Down |  | FF 55 02 05 03 | \xFF\x55\x02\x05\x03 | Cmd:VolumeDown ,Group:D Vol=0 db | -70 to 12 in 1dB steps
Output Group D | Command | Return to Turn On Volume |  | FF 55 02 0D 03 | \xFF\x55\x02\x0D\x03 | Cmd:ToTurnOnVol , Group:D
Output Group D | Command | Volume UP +3 |  | FF 55 02 0E 03 | \xFF\x55\x02\x0E\x03 | Cmd:VolInc3db ,Group:D Vol=0 db | -70 to 12 in 3dB steps
Output Group D | Command | Volume Down -3 |  | FF 55 02 0F 03 | \xFF\x55\x02\x0F\x03 | Cmd:VolDec3db ,Group:D Vol=0 db | -70 to 12 in 3dB steps
Output Group D | Command | Mute (Toggle) |  | FF 55 02 06 03 | \xFF\x55\x02\x06\x03 | Cmd:MuteToggle , Group:D
Output Group D | Command | Mute (ON) |  | FF 55 02 07 03 | \xFF\x55\x02\x07\x03 | Cmd:MuteOn , Group:D
Output Group D | Command | Mute (OFF) |  | FF 55 02 08 03 | \xFF\x55\x02\x08\x03 | Cmd:MuteOff , Group:D
Output Group D | Command | Input Source 1 |  | FF 55 02 09 03 | \xFF\x55\x02\x09\x03 | Cmd:Source1 , Group:D
Output Group D | Command | Input Source 2 |  | FF 55 02 0A 03 | \xFF\x55\x02\x0A\x03 | Cmd:Source2 , Group:D
Output Group D | Command | Input Source 3 |  | FF 55 02 0B 03 | \xFF\x55\x02\x0B\x03 | Cmd:Source3 , Group:D
Output Group D | Command | Input Source 4 |  | FF 55 02 0C 03 | \xFF\x55\x02\x0C\x03 | Cmd:Source4 , Group:D
Output Group D | Query | Output Volume |  | FF 55 02 10 03 | \xFF\x55\x02\x10\x03 | Cmd:Volume ,Group:D Vol=0 d | -70 to 12 in 1dB steps
Output Group D | Query | Source 1 |  | FF 55 02 11 03 | \xFF\x55\x02\x11\x03 | Cmd:Source1 ,Group:D Src1=Input 1L | Displays Current Input Name
Output Group D | Query | Mute State |  | FF 55 02 12 03 | \xFF\x55\x02\x12\x03 | Cmd:MuteState ,Group:D Mute=off | on or off
Output Group E | Command | Power On |  | FF 55 02 65 04 | \xFF\x55\x02\x65\x04 | Cmd:GroupON ,Group:E
Output Group E | Command | Power Off |  | FF 55 02 66 04 | \xFF\x55\x02\x66\x04 | Cmd:GroupOFF ,Group:E
Output Group E | Command | Power On / Off Toggle |  | FF 55 02 67 04 | \xFF\x55\x02\x67\x04 | Cmd:GroupToggle ,Group:E
Output Group E | Command | Volume UP |  | FF 55 02 04 04 | \xFF\x55\x02\x04\x04 | Cmd:VolumeUP ,Group:E Vol=0 db | -70 to 12 in 1dB steps
Output Group E | Command | Volume Down |  | FF 55 02 05 04 | \xFF\x55\x02\x05\x04 | Cmd:VolumeDown ,Group:E Vol=0 db | -70 to 12 in 1dB steps
Output Group E | Command | Return to Turn On Volume |  | FF 55 02 0D 04 | \xFF\x55\x02\x0D\x04 | Cmd:ToTurnOnVol , Group:E
Output Group E | Command | Volume UP +3 |  | FF 55 02 0E 04 | \xFF\x55\x02\x0E\x04 | Cmd:VolInc3db ,Group:E Vol=0 db | -70 to 12 in 3dB steps
Output Group E | Command | Volume Down -3 |  | FF 55 02 0F 04 | \xFF\x55\x02\x0F\x04 | Cmd:VolDec3db ,Group:E Vol=0 db | -70 to 12 in 3dB steps
Output Group E | Command | Mute (Toggle) |  | FF 55 02 06 04 | \xFF\x55\x02\x06\x04 | Cmd:MuteToggle , Group:E
Output Group E | Command | Mute (ON) |  | FF 55 02 07 04 | \xFF\x55\x02\x07\x04 | Cmd:MuteOn , Group:E
Output Group E | Command | Mute (OFF) |  | FF 55 02 08 04 | \xFF\x55\x02\x08\x04 | Cmd:MuteOff , Group:E
Output Group E | Command | Input Source 1 |  | FF 55 02 09 04 | \xFF\x55\x02\x09\x04 | Cmd:Source1 , Group:E
Output Group E | Command | Input Source 2 |  | FF 55 02 0A 04 | \xFF\x55\x02\x0A\x04 | Cmd:Source2 , Group:E
Output Group E | Command | Input Source 3 |  | FF 55 02 0B 04 | \xFF\x55\x02\x0B\x04 | Cmd:Source3 , Group:E
Output Group E | Command | Input Source 4 |  | FF 55 02 0C 04 | \xFF\x55\x02\x0C\x04 | Cmd:Source4 , Group:E
Output Group E | Query | Output Volume |  | FF 55 02 10 04 | \xFF\x55\x02\x10\x04 | Cmd:Volume ,Group:E Vol=0 d | -70 to 12 in 1dB steps
Output Group E | Query | Source 1 |  | FF 55 02 11 04 | \xFF\x55\x02\x11\x04 | Cmd:Source1 ,Group:E Src1=Input 1L | Displays Current Input Name
Output Group E | Query | Mute State |  | FF 55 02 12 04 | \xFF\x55\x02\x12\x04 | Cmd:MuteState ,Group:E Mute=off | on or off
Output Group F | Command | Power On |  | FF 55 02 65 05 | \xFF\x55\x02\x65\x05 | Cmd:GroupON ,Group:F
Output Group F | Command | Power Off |  | FF 55 02 66 05 | \xFF\x55\x02\x66\x05 | Cmd:GroupOFF ,Group:F
Output Group F | Command | Power On / Off Toggle |  | FF 55 02 67 05 | \xFF\x55\x02\x67\x05 | Cmd:GroupToggle ,Group:F
Output Group F | Command | Volume UP |  | FF 55 02 04 05 | \xFF\x55\x02\x04\x05 | Cmd:VolumeUP ,Group:F Vol=0 db | -70 to 12 in 1dB steps
Output Group F | Command | Volume Down |  | FF 55 02 05 05 | \xFF\x55\x02\x05\x05 | Cmd:VolumeDown ,Group:F Vol=0 db | -70 to 12 in 1dB steps
Output Group F | Command | Return to Turn On Volume |  | FF 55 02 0D 05 | \xFF\x55\x02\x0D\x05 | Cmd:ToTurnOnVol , Group:F
Output Group F | Command | Volume UP +3 |  | FF 55 02 0E 05 | \xFF\x55\x02\x0E\x05 | Cmd:VolInc3db ,Group:F Vol=0 db | -70 to 12 in 3dB steps
Output Group F | Command | Volume Down -3 |  | FF 55 02 0F 05 | \xFF\x55\x02\x0F\x05 | Cmd:VolDec3db ,Group:F Vol=0 db | -70 to 12 in 3dB steps
Output Group F | Command | Mute (Toggle) |  | FF 55 02 06 05 | \xFF\x55\x02\x06\x05 | Cmd:MuteToggle , Group:F
Output Group F | Command | Mute (ON) |  | FF 55 02 07 05 | \xFF\x55\x02\x07\x05 | Cmd:MuteOn , Group:F
Output Group F | Command | Mute (OFF) |  | FF 55 02 08 05 | \xFF\x55\x02\x08\x05 | Cmd:MuteOff , Group:F
Output Group F | Command | Input Source 1 |  | FF 55 02 09 05 | \xFF\x55\x02\x09\x05 | Cmd:Source1 , Group:F
Output Group F | Command | Input Source 2 |  | FF 55 02 0A 05 | \xFF\x55\x02\x0A\x05 | Cmd:Source2 , Group:F
Output Group F | Command | Input Source 3 |  | FF 55 02 0B 05 | \xFF\x55\x02\x0B\x05 | Cmd:Source3 , Group:F
Output Group F | Command | Input Source 4 |  | FF 55 02 0C 05 | \xFF\x55\x02\x0C\x05 | Cmd:Source4 , Group:F
Output Group F | Query | Output Volume |  | FF 55 02 10 05 | \xFF\x55\x02\x10\x05 | Cmd:Volume ,Group:F Vol=0 d | -70 to 12 in 1dB steps
Output Group F | Query | Source 1 |  | FF 55 02 11 05 | \xFF\x55\x02\x11\x05 | Cmd:Source1 ,Group:F Src1=Input 1L | Displays Current Input Name
Output Group F | Query | Mute State |  | FF 55 02 12 05 | \xFF\x55\x02\x12\x05 | Cmd:MuteState ,Group:F Mute=off | on or off
Output Group G | Command | Power On |  | FF 55 02 65 06 | \xFF\x55\x02\x65\x06 | Cmd:GroupON ,Group:G
Output Group G | Command | Power Off |  | FF 55 02 66 06 | \xFF\x55\x02\x66\x06 | Cmd:GroupOFF ,Group:G
Output Group G | Command | Power On / Off Toggle |  | FF 55 02 67 06 | \xFF\x55\x02\x67\x06 | Cmd:GroupToggle ,Group:G
Output Group G | Command | Volume UP |  | FF 55 02 04 06 | \xFF\x55\x02\x04\x06 | Cmd:VolumeUP ,Group:G Vol=0 db | -70 to 12 in 1dB steps
Output Group G | Command | Volume Down |  | FF 55 02 05 06 | \xFF\x55\x02\x05\x06 | Cmd:VolumeDown ,Group:G Vol=0 db | -70 to 12 in 1dB steps
Output Group G | Command | Return to Turn On Volume |  | FF 55 02 0D 06 | \xFF\x55\x02\x0D\x06 | Cmd:ToTurnOnVol , Group:G
Output Group G | Command | Volume UP +3 |  | FF 55 02 0E 06 | \xFF\x55\x02\x0E\x06 | Cmd:VolInc3db ,Group:G Vol=0 db | -70 to 12 in 3dB steps
Output Group G | Command | Volume Down -3 |  | FF 55 02 0F 06 | \xFF\x55\x02\x0F\x06 | Cmd:VolDec3db ,Group:G Vol=0 db | -70 to 12 in 3dB steps
Output Group G | Command | Mute (Toggle) |  | FF 55 02 06 06 | \xFF\x55\x02\x06\x06 | Cmd:MuteToggle , Group:G
Output Group G | Command | Mute (ON) |  | FF 55 02 07 06 | \xFF\x55\x02\x07\x06 | Cmd:MuteOn , Group:G
Output Group G | Command | Mute (OFF) |  | FF 55 02 08 06 | \xFF\x55\x02\x08\x06 | Cmd:MuteOff , Group:G
Output Group G | Command | Input Source 1 |  | FF 55 02 09 06 | \xFF\x55\x02\x09\x06 | Cmd:Source1 , Group:G
Output Group G | Command | Input Source 2 |  | FF 55 02 0A 06 | \xFF\x55\x02\x0A\x06 | Cmd:Source2 , Group:G
Output Group G | Command | Input Source 3 |  | FF 55 02 0B 06 | \xFF\x55\x02\x0B\x06 | Cmd:Source3 , Group:G
Output Group G | Command | Input Source 4 |  | FF 55 02 0C 06 | \xFF\x55\x02\x0C\x06 | Cmd:Source4 , Group:G
Output Group G | Query | Output Volume |  | FF 55 02 10 06 | \xFF\x55\x02\x10\x06 | Cmd:Volume ,Group:G Vol=0 d | -70 to 12 in 1dB steps
Output Group G | Query | Source 1 |  | FF 55 02 11 06 | \xFF\x55\x02\x11\x06 | Cmd:Source1 ,Group:G Src1=Input 1L | Displays Current Input Name
Output Group G | Query | Mute State |  | FF 55 02 12 06 | \xFF\x55\x02\x12\x06 | Cmd:MuteState ,Group:G Mute=off | on or off
Output Group H | Command | Power On |  | FF 55 02 65 07 | \xFF\x55\x02\x65\x07 | Cmd:GroupON ,Group:H
Output Group H | Command | Power Off |  | FF 55 02 66 07 | \xFF\x55\x02\x66\x07 | Cmd:GroupOFF ,Group:H
Output Group H | Command | Power On / Off Toggle |  | FF 55 02 67 07 | \xFF\x55\x02\x67\x07 | Cmd:GroupToggle ,Group:H
Output Group H | Command | Volume UP |  | FF 55 02 04 07 | \xFF\x55\x02\x04\x07 | Cmd:VolumeUP ,Group:H Vol=0 db | -70 to 12 in 1dB steps
Output Group H | Command | Volume Down |  | FF 55 02 05 07 | \xFF\x55\x02\x05\x07 | Cmd:VolumeDown ,Group:H Vol=0 db | -70 to 12 in 1dB steps
Output Group H | Command | Return to Turn On Volume |  | FF 55 02 0D 07 | \xFF\x55\x02\x0D\x07 | Cmd:ToTurnOnVol , Group:H
Output Group H | Command | Volume UP +3 |  | FF 55 02 0E 07 | \xFF\x55\x02\x0E\x07 | Cmd:VolInc3db ,Group:H Vol=0 db | -70 to 12 in 3dB steps
Output Group H | Command | Volume Down -3 |  | FF 55 02 0F 07 | \xFF\x55\x02\x0F\x07 | Cmd:VolDec3db ,Group:H Vol=0 db | -70 to 12 in 3dB steps
Output Group H | Command | Mute (Toggle) |  | FF 55 02 06 07 | \xFF\x55\x02\x06\x07 | Cmd:MuteToggle , Group:H
Output Group H | Command | Mute (ON) |  | FF 55 02 07 07 | \xFF\x55\x02\x07\x07 | Cmd:MuteOn , Group:H
Output Group H | Command | Mute (OFF) |  | FF 55 02 08 07 | \xFF\x55\x02\x08\x07 | Cmd:MuteOff , Group:H
Output Group H | Command | Input Source 1 |  | FF 55 02 09 07 | \xFF\x55\x02\x09\x07 | Cmd:Source1 , Group:H
Output Group H | Command | Input Source 2 |  | FF 55 02 0A 07 | \xFF\x55\x02\x0A\x07 | Cmd:Source2 , Group:H
Output Group H | Command | Input Source 3 |  | FF 55 02 0B 07 | \xFF\x55\x02\x0B\x07 | Cmd:Source3 , Group:H
Output Group H | Command | Input Source 4 |  | FF 55 02 0C 07 | \xFF\x55\x02\x0C\x07 | Cmd:Source4 , Group:H
Output Group H | Query | Output Volume |  | FF 55 02 10 07 | \xFF\x55\x02\x10\x07 | Cmd:Volume ,Group:H Vol=0 d | -70 to 12 in 1dB steps
Output Group H | Query | Source 1 |  | FF 55 02 11 07 | \xFF\x55\x02\x11\x07 | Cmd:Source1 ,Group:H Src1=Input 1L | Displays Current Input Name
Output Group H | Query | Mute State |  | FF 55 02 12 07 | \xFF\x55\x02\x12\x07 | Cmd:MuteState ,Group:H Mute=off | on or off
Channel Commands and Query | [5 empty] | Feedback | Variable
Channel 1L | Operation | Function | Name | Standard IP Codes | Alternative IP Code Format
Channel 1L | Command | Assign Output Group A |  | FF 55 02 21 08 | \xFF\x55\x02\x21\x08 | Channel Output 1L group is A
|  | Assign Output Group B |  | FF 55 02 22 08 | \xFF\x55\x02\x22\x08 | Channel Output 1L group is B
|  | Assign Output Group C |  | FF 55 02 23 08 | \xFF\x55\x02\x23\x08 | Channel Output 1L group is C
|  | Assign Output Group D |  | FF 55 02 24 08 | \xFF\x55\x02\x24\x08 | Channel Output 1L group is D
|  | Assign Output Group E |  | FF 55 02 25 08 | \xFF\x55\x02\x25\x08 | Channel Output 1L group is E
|  | Assign Output Group F |  | FF 55 02 26 08 | \xFF\x55\x02\x26\x08 | Channel Output 1L group is F
|  | Assign Output Group G |  | FF 55 02 27 08 | \xFF\x55\x02\x27\x08 | Channel Output 1L group is G
|  | Assign Output Group H |  | FF 55 02 28 08 | \xFF\x55\x02\x28\x08 | Channel Output 1L group is H
Channel 1L | Command | Select EQ Preset 0 | FLAT | FF 55 02 30 08 | \xFF\x55\x02\x30\x08 | Channel Output 1L preset is FLAT | Displays Current EQ Preset Name
|  | Select EQ Preset 1 | DOS System | FF 55 02 31 08 | \xFF\x55\x02\x31\x08 | Channel Output 1L preset is DOS-SYSTEM | Displays Current EQ Preset Name
|  | Select EQ Preset 2 | AS38RS | FF 55 02 32 08 | \xFF\x55\x02\x32\x08 | Channel Output 1L preset is AS38RS | Displays Current EQ Preset Name
|  | Select EQ Preset 3 | BPS6 | FF 55 02 33 08 | \xFF\x55\x02\x33\x08 | Channel Output 1L preset is BPS6 | Displays Current EQ Preset Name
|  | Select EQ Preset 4 | AS68RS+BPS8 System | FF 55 02 34 08 | \xFF\x55\x02\x34\x08 | Channel Output 1L preset is AS68RS+BPS8 SYSTEM | Displays Current EQ Preset Name
|  | Select EQ Preset 5 | AS68RS | FF 55 02 35 08 | \xFF\x55\x02\x35\x08 | Channel Output 1L preset is AS68RS | Displays Current EQ Preset Name
|  | Select EQ Preset 6 | BPS8 | FF 55 02 36 08 | \xFF\x55\x02\x36\x08 | Channel Output 1L preset is BPS8 | Displays Current EQ Preset Name
|  | Select EQ Preset 7 | IS2 | FF 55 02 37 08 | \xFF\x55\x02\x37\x08 | Channel Output 1L preset is IS2 | Displays Current EQ Preset Name
|  | Select EQ Preset 8 | IS4 | FF 55 02 38 08 | \xFF\x55\x02\x38\x08 | Channel Output 1L preset is IS4 | Displays Current EQ Preset Name
|  | Select EQ Preset 9 | IS4SST | FF 55 02 39 08 | \xFF\x55\x02\x39\x08 | Channel Output 1L preset is IS4SST | Displays Current EQ Preset Name
|  | Select EQ Preset 10 | ISW | FF 55 02 3A 08 | \xFF\x55\x02\x3A\x08 | Channel Output 1L preset is ISW | Displays Current EQ Preset Name
|  | Select EQ Preset 11 | VP46 | FF 55 02 3B 08 | \xFF\x55\x02\x3B\x08 | Channel Output 1L preset is VP46 | Displays Current EQ Preset Name
|  | Select EQ Preset 12 | VP48 | FF 55 02 3C 08 | \xFF\x55\x02\x3C\x08 | Channel Output 1L preset is VP48 | Displays Current EQ Preset Name
|  | Select EQ Preset 13 | VP46R | FF 55 02 3D 08 | \xFF\x55\x02\x3D\x08 | Channel Output 1L preset is VP46R | Displays Current EQ Preset Name
|  | Select EQ Preset 14 | VP48R | FF 55 02 3E 08 | \xFF\x55\x02\x3E\x08 | Channel Output 1L preset is VP48R | Displays Current EQ Preset Name
|  | Select EQ Preset 15 | VP66 | FF 55 02 3F 08 | \xFF\x55\x02\x3F\x08 | Channel Output 1L preset is VP66 | Displays Current EQ Preset Name
|  | Select EQ Preset 16 | VP68 | FF 55 02 40 08 | \xFF\x55\x02\x40\x08 | Channel Output 1L preset is VP68 | Displays Current EQ Preset Name
|  | Select EQ Preset 17 | VP64R | FF 55 02 41 08 | \xFF\x55\x02\x41\x08 | Channel Output 1L preset is VP64R | Displays Current EQ Preset Name
|  | Select EQ Preset 18 | VP66R | FF 55 02 42 08 | \xFF\x55\x02\x42\x08 | Channel Output 1L preset is VP66R | Displays Current EQ Preset Name
|  | Select EQ Preset 19 | VP68R | FF 55 02 43 08 | \xFF\x55\x02\x43\x08 | Channel Output 1L preset is VP68R | Displays Current EQ Preset Name
|  | Select EQ Preset 20 | VP66 TL | FF 55 02 44 08 | \xFF\x55\x02\x44\x08 | Channel Output 1L preset is VP66 TL | Displays Current EQ Preset Name
|  | Select EQ Preset 21 | VP66R TL | FF 55 02 45 08 | \xFF\x55\x02\x45\x08 | Channel Output 1L preset is VP66R TL | Displays Current EQ Preset Name
|  | Select EQ Preset 22 | VP86 | FF 55 02 46 08 | \xFF\x55\x02\x46\x08 | Channel Output 1L preset is VP86 | Displays Current EQ Preset Name
|  | Select EQ Preset 23 | VP88 | FF 55 02 47 08 | \xFF\x55\x02\x47\x08 | Channel Output 1L preset is VP88 | Displays Current EQ Preset Name
|  | Select EQ Preset 24 | VP86R | FF 55 02 48 08 | \xFF\x55\x02\x48\x08 | Channel Output 1L preset is VP86R | Displays Current EQ Preset Name
|  | Select EQ Preset 25 | VP88R | FF 55 02 49 08 | \xFF\x55\x02\x49\x08 | Channel Output 1L preset is VP88R | Displays Current EQ Preset Name
|  | Select EQ Preset 26 | VP46R~SST+SUR | FF 55 02 4A 08 | \xFF\x55\x02\x4A\x08 | Channel Output 1L preset is VP46R~SST+SUR | Displays Current EQ Preset Name
|  | Select EQ Preset 27 | VP66~SST+SUR | FF 55 02 4B 08 | \xFF\x55\x02\x4B\x08 | Channel Output 1L preset is VP66~SST+SUR | Displays Current EQ Preset Name
|  | Select EQ Preset 28 | VP66R~SST+SUR | FF 55 02 4C 08 | \xFF\x55\x02\x4C\x08 | Channel Output 1L preset is VP66R~SST+SUR | Displays Current EQ Preset Name
|  | Select EQ Preset 29 | VP86R~SST+SUR | FF 55 02 4D 08 | \xFF\x55\x02\x4D\x08 | Channel Output 1L preset is VP86R~SST+SUR | Displays Current EQ Preset Name
|  | Select EQ Preset 30 | VP65 XT | FF 55 02 4E 08 | \xFF\x55\x02\x4E\x08 | Channel Output 1L preset is VP65 XT | Displays Current EQ Preset Name
|  | Select EQ Preset 31 | VP65R XT | FF 55 02 4F 08 | \xFF\x55\x02\x4F\x08 | Channel Output 1L preset is VP65R XT | Displays Current EQ Preset Name
|  | Select EQ Preset 32 | VP65S XT | FF 55 02 50 08 | \xFF\x55\x02\x50\x08 | Channel Output 1L preset is VP65S XT | Displays Current EQ Preset Name
|  | Select EQ Preset 33 | VP65R~SST-XT | FF 55 02 51 08 | \xFF\x55\x02\x51\x08 | Channel Output 1L preset is VP65R~SST-XT | Displays Current EQ Preset Name
|  | Select EQ Preset 34 | VP85W | FF 55 02 52 08 | \xFF\x55\x02\x52\x08 | Channel Output 1L preset is VP85W | Displays Current EQ Preset Name
|  | Select EQ Preset 35 | VP85RW | FF 55 02 53 08 | \xFF\x55\x02\x53\x08 | Channel Output 1L preset is VP85RW | Displays Current EQ Preset Name
|  | Select EQ Preset 36 | VP10SUB | FF 55 02 54 08 | \xFF\x55\x02\x54\x08 | Channel Output 1L preset is VP10SUB | Displays Current EQ Preset Name
|  | Select EQ Preset 37 | VP10SUB NC | FF 55 02 55 08 | \xFF\x55\x02\x55\x08 | Channel Output 1L preset is VP10SUB NC | Displays Current EQ Preset Name
|  | Select EQ Preset 38 | SONARRAY | FF 55 02 56 08 | \xFF\x55\x02\x56\x08 | Channel Output 1L preset is SONARRAY | Displays Current EQ Preset Name
|  | Select EQ Preset 39 | MARINER 82 | FF 55 02 57 08 | \xFF\x55\x02\x57\x08 | Channel Output 1L preset is MARINER 82 | Displays Current EQ Preset Name
|  | Select EQ Preset 40 | MARINER 63 | FF 55 02 58 08 | \xFF\x55\x02\x58\x08 | Channel Output 1L preset is MARINER 63 | Displays Current EQ Preset Name
|  | Select EQ Preset 41 | MARINER 62 | FF 55 02 59 08 | \xFF\x55\x02\x59\x08 | Channel Output 1L preset is MARINER 62 | Displays Current EQ Preset Name
|  | Select EQ Preset 42 | 42-OPEN | FF 55 02 5A 08 | \xFF\x55\x02\x5A\x08 | Channel Output 1L preset is 42-OPEN | Displays Current EQ Preset Name
|  | Select EQ Preset 43 | 43-OPEN | FF 55 02 5B 08 | \xFF\x55\x02\x5B\x08 | Channel Output 1L preset is 43-OPEN | Displays Current EQ Preset Name
|  | Select EQ Preset 44 | 44-OPEN | FF 55 02 5C 08 | \xFF\x55\x02\x5C\x08 | Channel Output 1L preset is 44-OPEN | Displays Current EQ Preset Name
|  | Select EQ Preset 45 | 45-OPEN | FF 55 02 5D 08 | \xFF\x55\x02\x5D\x08 | Channel Output 1L preset is 45-OPEN | Displays Current EQ Preset Name
|  | Select EQ Preset 46 | 46-OPEN | FF 55 02 5E 08 | \xFF\x55\x02\x5E\x08 | Channel Output 1L preset is 46-OPEN | Displays Current EQ Preset Name
|  | Select EQ Preset 47 | 47-OPEN | FF 55 02 5F 08 | \xFF\x55\x02\x5F\x08 | Channel Output 1L preset is 47-OPEN | Displays Current EQ Preset Name
|  | Select EQ Preset 48 | 48-OPEN | FF 55 02 60 08 | \xFF\x55\x02\x60\x08 | Channel Output 1L preset is 48-OPEN | Displays Current EQ Preset Name
|  | Select EQ Preset 49 | 49-OPEN | FF 55 02 61 08 | \xFF\x55\x02\x61\x08 | Channel Output 1L preset is 49-OPEN | Displays Current EQ Preset Name
Channel 1L | Command | Stereo ON |  | FF 55 02 13 08 | \xFF\x55\x02\x13\x08 | Cmd:StereoOn :stereo ,Channel Output 1L
Channel 1L | Command | Mono ON |  | FF 55 02 14 08 | \xFF\x55\x02\x14\x08 | Cmd:MonoOn :mono ,Channel Output 1L
Channel 1L | Command | Stereo / Mono Toggle |  | FF 55 02 15 08 | \xFF\x55\x02\x15\x08 | Cmd:StereoMono :stereo ,Channel Output 1L | stereo or mono
Channel 1L | Query | DSP Preset |  | FF 55 02 16 08 | \xFF\x55\x02\x16\x08 | Cmd:DSP_Preset :FLAT ,Channel Output 1L | Displays Current EQ Preset Name
Channel 1L | Query | Channel 1L Short Protect |  | FF 55 02 17 08 | \xFF\x55\x02\x17\x08 | Cmd:AmpShortCir :No short,Channel Output 1L | No short or short
Channel 1L | Query | Channel 1L Overtemp |  | FF 55 02 18 08 | \xFF\x55\x02\x18\x08 | Cmd:AmpOverTemp :Normal Temp,Channel Output 1L | Normal Temp or Over Temp
Channel 1R | Operation | Function | Name | Standard IP Codes | Alternative IP Code Format
Channel 1R | Command | Assign Output Group A |  | FF 55 02 21 09 | \xFF\x55\x02\x21\x09 | Channel Output 1R group is A
|  | Assign Output Group B |  | FF 55 02 22 09 | \xFF\x55\x02\x22\x09 | Channel Output 1R group is B
|  | Assign Output Group C |  | FF 55 02 23 09 | \xFF\x55\x02\x23\x09 | Channel Output 1R group is C
|  | Assign Output Group D |  | FF 55 02 24 09 | \xFF\x55\x02\x24\x09 | Channel Output 1R group is D
|  | Assign Output Group E |  | FF 55 02 25 09 | \xFF\x55\x02\x25\x09 | Channel Output 1R group is E
|  | Assign Output Group F |  | FF 55 02 26 09 | \xFF\x55\x02\x26\x09 | Channel Output 1R group is F
|  | Assign Output Group G |  | FF 55 02 27 09 | \xFF\x55\x02\x27\x09 | Channel Output 1R group is G
|  | Assign Output Group H |  | FF 55 02 28 09 | \xFF\x55\x02\x28\x09 | Channel Output 1R group is H
Channel 1R | Command | Select EQ Preset 0 | FLAT | FF 55 02 30 09 | \xFF\x55\x02\x30\x09 | Channel Output 1R preset is FLAT | Displays Current EQ Preset Name
|  | Select EQ Preset 1 | DOS System | FF 55 02 31 09 | \xFF\x55\x02\x31\x09 | Channel Output 1R preset is DOS-SYSTEM | Displays Current EQ Preset Name
|  | Select EQ Preset 2 | AS38RS | FF 55 02 32 09 | \xFF\x55\x02\x32\x09 | Channel Output 1R preset is AS38RS | Displays Current EQ Preset Name
|  | Select EQ Preset 3 | BPS6 | FF 55 02 33 09 | \xFF\x55\x02\x33\x09 | Channel Output 1R preset is BPS6 | Displays Current EQ Preset Name
|  | Select EQ Preset 4 | AS68RS+BPS8 System | FF 55 02 34 09 | \xFF\x55\x02\x34\x09 | Channel Output 1R preset is AS68RS+BPS8 SYSTEM | Displays Current EQ Preset Name
|  | Select EQ Preset 5 | AS68RS | FF 55 02 35 09 | \xFF\x55\x02\x35\x09 | Channel Output 1R preset is AS68RS | Displays Current EQ Preset Name
|  | Select EQ Preset 6 | BPS8 | FF 55 02 36 09 | \xFF\x55\x02\x36\x09 | Channel Output 1R preset is BPS8 | Displays Current EQ Preset Name
|  | Select EQ Preset 7 | IS2 | FF 55 02 37 09 | \xFF\x55\x02\x37\x09 | Channel Output 1L preset is IS2 | Displays Current EQ Preset Name
|  | Select EQ Preset 8 | IS4 | FF 55 02 38 09 | \xFF\x55\x02\x38\x09 | Channel Output 1R preset is IS4 | Displays Current EQ Preset Name
|  | Select EQ Preset 9 | IS4SST | FF 55 02 39 09 | \xFF\x55\x02\x39\x09 | Channel Output 1R preset is IS4SST | Displays Current EQ Preset Name
|  | Select EQ Preset 10 | ISW | FF 55 02 3A 09 | \xFF\x55\x02\x3A\x09 | Channel Output 1R preset is ISW | Displays Current EQ Preset Name
|  | Select EQ Preset 11 | VP46 | FF 55 02 3B 09 | \xFF\x55\x02\x3B\x09 | Channel Output 1R preset is VP46 | Displays Current EQ Preset Name
|  | Select EQ Preset 12 | VP48 | FF 55 02 3C 09 | \xFF\x55\x02\x3C\x09 | Channel Output 1R preset is VP48 | Displays Current EQ Preset Name
|  | Select EQ Preset 13 | VP46R | FF 55 02 3D 09 | \xFF\x55\x02\x3D\x09 | Channel Output 1R preset is VP46R | Displays Current EQ Preset Name
|  | Select EQ Preset 14 | VP48R | FF 55 02 3E 09 | \xFF\x55\x02\x3E\x09 | Channel Output 1R preset is VP48R | Displays Current EQ Preset Name
|  | Select EQ Preset 15 | VP66 | FF 55 02 3F 09 | \xFF\x55\x02\x3F\x09 | Channel Output 1R preset is VP66 | Displays Current EQ Preset Name
|  | Select EQ Preset 16 | VP68 | FF 55 02 40 09 | \xFF\x55\x02\x40\x09 | Channel Output 1R preset is VP68 | Displays Current EQ Preset Name
|  | Select EQ Preset 17 | VP64R | FF 55 02 41 09 | \xFF\x55\x02\x41\x09 | Channel Output 1R preset is VP64R | Displays Current EQ Preset Name
|  | Select EQ Preset 18 | VP66R | FF 55 02 42 09 | \xFF\x55\x02\x42\x09 | Channel Output 1R preset is VP66R | Displays Current EQ Preset Name
|  | Select EQ Preset 19 | VP68R | FF 55 02 43 09 | \xFF\x55\x02\x43\x09 | Channel Output 1R preset is VP68R | Displays Current EQ Preset Name
|  | Select EQ Preset 20 | VP66 TL | FF 55 02 44 09 | \xFF\x55\x02\x44\x09 | Channel Output 1R preset is VP66 TL | Displays Current EQ Preset Name
|  | Select EQ Preset 21 | VP66R TL | FF 55 02 45 09 | \xFF\x55\x02\x45\x09 | Channel Output 1R preset is VP66R TL | Displays Current EQ Preset Name
|  | Select EQ Preset 22 | VP86 | FF 55 02 46 09 | \xFF\x55\x02\x46\x09 | Channel Output 1R preset is VP86 | Displays Current EQ Preset Name
|  | Select EQ Preset 23 | VP88 | FF 55 02 47 09 | \xFF\x55\x02\x47\x09 | Channel Output 1R preset is VP88 | Displays Current EQ Preset Name
|  | Select EQ Preset 24 | VP86R | FF 55 02 48 09 | \xFF\x55\x02\x48\x09 | Channel Output 1R preset is VP86R | Displays Current EQ Preset Name
|  | Select EQ Preset 25 | VP88R | FF 55 02 49 09 | \xFF\x55\x02\x49\x09 | Channel Output 1R preset is VP88R | Displays Current EQ Preset Name
|  | Select EQ Preset 26 | VP46R~SST+SUR | FF 55 02 4A 09 | \xFF\x55\x02\x4A\x09 | Channel Output 1R preset is VP46R~SST+SUR | Displays Current EQ Preset Name
|  | Select EQ Preset 27 | VP66~SST+SUR | FF 55 02 4B 09 | \xFF\x55\x02\x4B\x09 | Channel Output 1R preset is VP66~SST+SUR | Displays Current EQ Preset Name
|  | Select EQ Preset 28 | VP66R~SST+SUR | FF 55 02 4C 09 | \xFF\x55\x02\x4C\x09 | Channel Output 1R preset is VP66R~SST+SUR | Displays Current EQ Preset Name
|  | Select EQ Preset 29 | VP86R~SST+SUR | FF 55 02 4D 09 | \xFF\x55\x02\x4D\x09 | Channel Output 1R preset is VP86R~SST+SUR | Displays Current EQ Preset Name
|  | Select EQ Preset 30 | VP65 XT | FF 55 02 4E 09 | \xFF\x55\x02\x4E\x09 | Channel Output 1R preset is VP65 XT | Displays Current EQ Preset Name
|  | Select EQ Preset 31 | VP65R XT | FF 55 02 4F 09 | \xFF\x55\x02\x4F\x09 | Channel Output 1R preset is VP65R XT | Displays Current EQ Preset Name
|  | Select EQ Preset 32 | VP65S XT | FF 55 02 50 09 | \xFF\x55\x02\x50\x09 | Channel Output 1R preset is VP65S XT | Displays Current EQ Preset Name
|  | Select EQ Preset 33 | VP65R~SST-XT | FF 55 02 51 09 | \xFF\x55\x02\x51\x09 | Channel Output 1R preset is VP65R~SST-XT | Displays Current EQ Preset Name
|  | Select EQ Preset 34 | VP85W | FF 55 02 52 09 | \xFF\x55\x02\x52\x09 | Channel Output 1R preset is VP85W | Displays Current EQ Preset Name
|  | Select EQ Preset 35 | VP85RW | FF 55 02 53 09 | \xFF\x55\x02\x53\x09 | Channel Output 1R preset is VP85RW | Displays Current EQ Preset Name
|  | Select EQ Preset 36 | VP10SUB | FF 55 02 54 09 | \xFF\x55\x02\x54\x09 | Channel Output 1R preset is VP10SUB | Displays Current EQ Preset Name
|  | Select EQ Preset 37 | VP10SUB NC | FF 55 02 55 09 | \xFF\x55\x02\x55\x09 | Channel Output 1R preset is VP10SUB NC | Displays Current EQ Preset Name
|  | Select EQ Preset 38 | SONARRAY | FF 55 02 56 09 | \xFF\x55\x02\x56\x09 | Channel Output 1R preset is SONARRAY | Displays Current EQ Preset Name
|  | Select EQ Preset 39 | MARINER 82 | FF 55 02 57 09 | \xFF\x55\x02\x57\x09 | Channel Output 1R preset is MARINER 82 | Displays Current EQ Preset Name
|  | Select EQ Preset 40 | MARINER 63 | FF 55 02 58 09 | \xFF\x55\x02\x58\x09 | Channel Output 1R preset is MARINER 63 | Displays Current EQ Preset Name
|  | Select EQ Preset 41 | MARINER 62 | FF 55 02 59 09 | \xFF\x55\x02\x59\x09 | Channel Output 1R preset is MARINER 62 | Displays Current EQ Preset Name
|  | Select EQ Preset 42 | 42-OPEN | FF 55 02 5A 09 | \xFF\x55\x02\x5A\x09 | Channel Output 1R preset is 42-OPEN | Displays Current EQ Preset Name
|  | Select EQ Preset 43 | 43-OPEN | FF 55 02 5B 09 | \xFF\x55\x02\x5B\x09 | Channel Output 1R preset is 43-OPEN | Displays Current EQ Preset Name
|  | Select EQ Preset 44 | 44-OPEN | FF 55 02 5C 09 | \xFF\x55\x02\x5C\x09 | Channel Output 1R preset is 44-OPEN | Displays Current EQ Preset Name
|  | Select EQ Preset 45 | 45-OPEN | FF 55 02 5D 09 | \xFF\x55\x02\x5D\x09 | Channel Output 1R preset is 45-OPEN | Displays Current EQ Preset Name
|  | Select EQ Preset 46 | 46-OPEN | FF 55 02 5E 09 | \xFF\x55\x02\x5E\x09 | Channel Output 1R preset is 46-OPEN | Displays Current EQ Preset Name
|  | Select EQ Preset 47 | 47-OPEN | FF 55 02 5F 09 | \xFF\x55\x02\x5F\x09 | Channel Output 1R preset is 47-OPEN | Displays Current EQ Preset Name
|  | Select EQ Preset 48 | 48-OPEN | FF 55 02 60 09 | \xFF\x55\x02\x60\x09 | Channel Output 1R preset is 48-OPEN | Displays Current EQ Preset Name
|  | Select EQ Preset 49 | 49-OPEN | FF 55 02 61 09 | \xFF\x55\x02\x61\x09 | Channel Output 1R preset is 49-OPEN | Displays Current EQ Preset Name
Channel 1R | Command | Stereo ON |  | FF 55 02 13 09 | \xFF\x55\x02\x13\x09 | Cmd:StereoOn :stereo ,Channel Output 1R
Channel 1R | Command | Mono ON |  | FF 55 02 14 09 | \xFF\x55\x02\x14\x09 | Cmd:MonoOn :mono ,Channel Output 1R
Channel 1R | Command | Stereo / Mono Toggle |  | FF 55 02 15 09 | \xFF\x55\x02\x15\x09 | Cmd:StereoMono :stereo ,Channel Output 1R | stereo or mono
Channel 1R | Query | DSP Preset |  | FF 55 02 16 09 | \xFF\x55\x02\x16\x09 | Cmd:DSP_Preset :FLAT ,Channel Output 1R | Displays Current EQ Preset Name
Channel 1R | Query | Channel 1R Short Protect |  | FF 55 02 17 09 | \xFF\x55\x02\x17\x09 | Cmd:AmpShortCir :No short,Channel Output 1R | No short or short
Channel 1R | Query | Channel 1R Overtemp |  | FF 55 02 18 09 | \xFF\x55\x02\x18\x09 | Cmd:AmpOverTemp :Normal Temp,Channel Output 1R | Normal Temp or Over Temp
Channel 2L | Operation | Function | Name | Standard IP Codes | Alternative IP Code Format
Channel 2L | Command | Assign Output Group A |  | FF 55 02 21 0A | \xFF\x55\x02\x21\x0A | Channel Output 2L group is A
|  | Assign Output Group B |  | FF 55 02 22 0A | \xFF\x55\x02\x22\x0A | Channel Output 2L group is B
|  | Assign Output Group C |  | FF 55 02 23 0A | \xFF\x55\x02\x23\x0A | Channel Output 2L group is C
|  | Assign Output Group D |  | FF 55 02 24 0A | \xFF\x55\x02\x24\x0A | Channel Output 2L group is D
|  | Assign Output Group E |  | FF 55 02 25 0A | \xFF\x55\x02\x25\x0A | Channel Output 2L group is E
|  | Assign Output Group F |  | FF 55 02 26 0A | \xFF\x55\x02\x26\x0A | Channel Output 2L group is F
|  | Assign Output Group G |  | FF 55 02 27 0A | \xFF\x55\x02\x27\x0A | Channel Output 2L group is G
|  | Assign Output Group H |  | FF 55 02 28 0A | \xFF\x55\x02\x28\x0A | Channel Output 2L group is H
Channel 2L | Command | Select EQ Preset 0 | FLAT | FF 55 02 30 0A | \xFF\x55\x02\x30\x0A | Channel Output 2L preset is FLAT | Displays Current EQ Preset Name
|  | Select EQ Preset 1 | DOS System | FF 55 02 31 0A | \xFF\x55\x02\x31\x0A | Channel Output 2L preset is DOS-SYSTEM | Displays Current EQ Preset Name
|  | Select EQ Preset 2 | AS38RS | FF 55 02 32 0A | \xFF\x55\x02\x32\x0A | Channel Output 2L preset is AS38RS | Displays Current EQ Preset Name
|  | Select EQ Preset 3 | BPS6 | FF 55 02 33 0A | \xFF\x55\x02\x33\x0A | Channel Output 2L preset is BPS6 | Displays Current EQ Preset Name
|  | Select EQ Preset 4 | AS68RS+BPS8 System | FF 55 02 34 0A | \xFF\x55\x02\x34\x0A | Channel Output 2L preset is AS68RS+BPS8 SYSTEM | Displays Current EQ Preset Name
|  | Select EQ Preset 5 | AS68RS | FF 55 02 35 0A | \xFF\x55\x02\x35\x0A | Channel Output 2L preset is AS68RS | Displays Current EQ Preset Name
|  | Select EQ Preset 6 | BPS8 | FF 55 02 36 0A | \xFF\x55\x02\x36\x0A | Channel Output 2L preset is BPS8 | Displays Current EQ Preset Name
|  | Select EQ Preset 7 | IS2 | FF 55 02 37 0A | \xFF\x55\x02\x37\x0A | Channel Output 2L preset is IS2 | Displays Current EQ Preset Name
|  | Select EQ Preset 8 | IS4 | FF 55 02 38 0A | \xFF\x55\x02\x38\x0A | Channel Output 2L preset is IS4 | Displays Current EQ Preset Name
|  | Select EQ Preset 9 | IS4SST | FF 55 02 39 0A | \xFF\x55\x02\x39\x0A | Channel Output 2L preset is IS4SST | Displays Current EQ Preset Name
|  | Select EQ Preset 10 | ISW | FF 55 02 3A 0A | \xFF\x55\x02\x3A\x0A | Channel Output 2L preset is ISW | Displays Current EQ Preset Name
|  | Select EQ Preset 11 | VP46 | FF 55 02 3B 0A | \xFF\x55\x02\x3B\x0A | Channel Output 2L preset is VP46 | Displays Current EQ Preset Name
|  | Select EQ Preset 12 | VP48 | FF 55 02 3C 0A | \xFF\x55\x02\x3C\x0A | Channel Output 2L preset is VP48 | Displays Current EQ Preset Name
|  | Select EQ Preset 13 | VP46R | FF 55 02 3D 0A | \xFF\x55\x02\x3D\x0A | Channel Output 2L preset is VP46R | Displays Current EQ Preset Name
|  | Select EQ Preset 14 | VP48R | FF 55 02 3E 0A | \xFF\x55\x02\x3E\x0A | Channel Output 2L preset is VP48R | Displays Current EQ Preset Name
|  | Select EQ Preset 15 | VP66 | FF 55 02 3F 0A | \xFF\x55\x02\x3F\x0A | Channel Output 2L preset is VP66 | Displays Current EQ Preset Name
|  | Select EQ Preset 16 | VP68 | FF 55 02 40 0A | \xFF\x55\x02\x40\x0A | Channel Output 2L preset is VP68 | Displays Current EQ Preset Name
|  | Select EQ Preset 17 | VP64R | FF 55 02 41 0A | \xFF\x55\x02\x41\x0A | Channel Output 2L preset is VP64R | Displays Current EQ Preset Name
|  | Select EQ Preset 18 | VP66R | FF 55 02 42 0A | \xFF\x55\x02\x42\x0A | Channel Output 2L preset is VP66R | Displays Current EQ Preset Name
|  | Select EQ Preset 19 | VP68R | FF 55 02 43 0A | \xFF\x55\x02\x43\x0A | Channel Output 2L preset is VP68R | Displays Current EQ Preset Name
|  | Select EQ Preset 20 | VP66 TL | FF 55 02 44 0A | \xFF\x55\x02\x44\x0A | Channel Output 2L preset is VP66 TL | Displays Current EQ Preset Name
|  | Select EQ Preset 21 | VP66R TL | FF 55 02 45 0A | \xFF\x55\x02\x45\x0A | Channel Output 2L preset is VP66R TL | Displays Current EQ Preset Name
|  | Select EQ Preset 22 | VP86 | FF 55 02 46 0A | \xFF\x55\x02\x46\x0A | Channel Output 2L preset is VP86 | Displays Current EQ Preset Name
|  | Select EQ Preset 23 | VP88 | FF 55 02 47 0A | \xFF\x55\x02\x47\x0A | Channel Output 2L preset is VP88 | Displays Current EQ Preset Name
|  | Select EQ Preset 24 | VP86R | FF 55 02 48 0A | \xFF\x55\x02\x48\x0A | Channel Output 2L preset is VP86R | Displays Current EQ Preset Name
|  | Select EQ Preset 25 | VP88R | FF 55 02 49 0A | \xFF\x55\x02\x49\x0A | Channel Output 2L preset is VP88R | Displays Current EQ Preset Name
|  | Select EQ Preset 26 | VP46R~SST+SUR | FF 55 02 4A 0A | \xFF\x55\x02\x4A\x0A | Channel Output 2L preset is VP46R~SST+SUR | Displays Current EQ Preset Name
|  | Select EQ Preset 27 | VP66~SST+SUR | FF 55 02 4B 0A | \xFF\x55\x02\x4B\x0A | Channel Output 2L preset is VP66~SST+SUR | Displays Current EQ Preset Name
|  | Select EQ Preset 28 | VP66R~SST+SUR | FF 55 02 4C 0A | \xFF\x55\x02\x4C\x0A | Channel Output 2L preset is VP66R~SST+SUR | Displays Current EQ Preset Name
|  | Select EQ Preset 29 | VP86R~SST+SUR | FF 55 02 4D 0A | \xFF\x55\x02\x4D\x0A | Channel Output 2L preset is VP86R~SST+SUR | Displays Current EQ Preset Name
|  | Select EQ Preset 30 | VP65 XT | FF 55 02 4E 0A | \xFF\x55\x02\x4E\x0A | Channel Output 2L preset is VP65 XT | Displays Current EQ Preset Name
|  | Select EQ Preset 31 | VP65R XT | FF 55 02 4F 0A | \xFF\x55\x02\x4F\x0A | Channel Output 2L preset is VP65R XT | Displays Current EQ Preset Name
|  | Select EQ Preset 32 | VP65S XT | FF 55 02 50 0A | \xFF\x55\x02\x50\x0A | Channel Output 2L preset is VP65S XT | Displays Current EQ Preset Name
|  | Select EQ Preset 33 | VP65R~SST-XT | FF 55 02 51 0A | \xFF\x55\x02\x51\x0A | Channel Output 2L preset is VP65R~SST-XT | Displays Current EQ Preset Name
|  | Select EQ Preset 34 | VP85W | FF 55 02 52 0A | \xFF\x55\x02\x52\x0A | Channel Output 2L preset is VP85W | Displays Current EQ Preset Name
|  | Select EQ Preset 35 | VP85RW | FF 55 02 53 0A | \xFF\x55\x02\x53\x0A | Channel Output 2L preset is VP85RW | Displays Current EQ Preset Name
|  | Select EQ Preset 36 | VP10SUB | FF 55 02 54 0A | \xFF\x55\x02\x54\x0A | Channel Output 2L preset is VP10SUB | Displays Current EQ Preset Name
|  | Select EQ Preset 37 | VP10SUB NC | FF 55 02 55 0A | \xFF\x55\x02\x55\x0A | Channel Output 2L preset is VP10SUB NC | Displays Current EQ Preset Name
|  | Select EQ Preset 38 | SONARRAY | FF 55 02 56 0A | \xFF\x55\x02\x56\x0A | Channel Output 2L preset is SONARRAY | Displays Current EQ Preset Name
|  | Select EQ Preset 39 | MARINER 82 | FF 55 02 57 0A | \xFF\x55\x02\x57\x0A | Channel Output 2L preset is MARINER 82 | Displays Current EQ Preset Name
|  | Select EQ Preset 40 | MARINER 63 | FF 55 02 58 0A | \xFF\x55\x02\x58\x0A | Channel Output 2L preset is MARINER 63 | Displays Current EQ Preset Name
|  | Select EQ Preset 41 | MARINER 62 | FF 55 02 59 0A | \xFF\x55\x02\x59\x0A | Channel Output 2L preset is MARINER 62 | Displays Current EQ Preset Name
|  | Select EQ Preset 42 | 42-OPEN | FF 55 02 5A 0A | \xFF\x55\x02\x5A\x0A | Channel Output 2L preset is 42-OPEN | Displays Current EQ Preset Name
|  | Select EQ Preset 43 | 43-OPEN | FF 55 02 5B 0A | \xFF\x55\x02\x5B\x0A | Channel Output 2L preset is 43-OPEN | Displays Current EQ Preset Name
|  | Select EQ Preset 44 | 44-OPEN | FF 55 02 5C 0A | \xFF\x55\x02\x5C\x0A | Channel Output 2L preset is 44-OPEN | Displays Current EQ Preset Name
|  | Select EQ Preset 45 | 45-OPEN | FF 55 02 5D 0A | \xFF\x55\x02\x5D\x0A | Channel Output 2L preset is 45-OPEN | Displays Current EQ Preset Name
|  | Select EQ Preset 46 | 46-OPEN | FF 55 02 5E 0A | \xFF\x55\x02\x5E\x0A | Channel Output 2L preset is 46-OPEN | Displays Current EQ Preset Name
|  | Select EQ Preset 47 | 47-OPEN | FF 55 02 5F 0A | \xFF\x55\x02\x5F\x0A | Channel Output 2L preset is 47-OPEN | Displays Current EQ Preset Name
|  | Select EQ Preset 48 | 48-OPEN | FF 55 02 60 0A | \xFF\x55\x02\x60\x0A | Channel Output 2L preset is 48-OPEN | Displays Current EQ Preset Name
|  | Select EQ Preset 49 | 49-OPEN | FF 55 02 61 0A | \xFF\x55\x02\x61\x0A | Channel Output 2L preset is 49-OPEN | Displays Current EQ Preset Name
Channel 2L | Command | Stereo ON |  | FF 55 02 13 0A | \xFF\x55\x02\x13\x0A | Cmd:StereoOn :stereo ,Channel Output 2L
Channel 2L | Command | Mono ON |  | FF 55 02 14 0A | \xFF\x55\x02\x14\x0A | Cmd:MonoOn :mono ,Channel Output 2L
Channel 2L | Command | Stereo / Mono Toggle |  | FF 55 02 15 0A | \xFF\x55\x02\x15\x0A | Cmd:StereoMono :stereo ,Channel Output 2L | stereo or mono
Channel 2L | Query | DSP Preset |  | FF 55 02 16 0A | \xFF\x55\x02\x16\x0A | Cmd:DSP_Preset :FLAT ,Channel Output 2L | Displays Current EQ Preset Name
Channel 2L | Query | Channel 2L Short Protect |  | FF 55 02 17 0A | \xFF\x55\x02\x17\x0A | Cmd:AmpShortCir :No short,Channel Output 2L | No short or short
Channel 2L | Query | Channel 2L Overtemp |  | FF 55 02 18 0A | \xFF\x55\x02\x18\x0A | Cmd:AmpOverTemp :Normal Temp,Channel Output 2L | Normal Temp or Over Temp
Channel 2R | Operation | Function | Name | Standard IP Codes | Alternative IP Code Format
Channel 2R | Command | Assign Output Group A |  | FF 55 02 21 0B | \xFF\x55\x02\x21\x0B | Channel Output 2R group is A
|  | Assign Output Group B |  | FF 55 02 22 0B | \xFF\x55\x02\x22\x0B | Channel Output 2R group is B
|  | Assign Output Group C |  | FF 55 02 23 0B | \xFF\x55\x02\x23\x0B | Channel Output 2R group is C
|  | Assign Output Group D |  | FF 55 02 24 0B | \xFF\x55\x02\x24\x0B | Channel Output 2R group is D
|  | Assign Output Group E |  | FF 55 02 25 0B | \xFF\x55\x02\x25\x0B | Channel Output 2R group is E
|  | Assign Output Group F |  | FF 55 02 26 0B | \xFF\x55\x02\x26\x0B | Channel Output 2R group is F
|  | Assign Output Group G |  | FF 55 02 27 0B | \xFF\x55\x02\x27\x0B | Channel Output 2R group is G
|  | Assign Output Group H |  | FF 55 02 28 0B | \xFF\x55\x02\x28\x0B | Channel Output 2R group is H
Channel 2R | Command | Select EQ Preset 0 | FLAT | FF 55 02 30 0B | \xFF\x55\x02\x30\x0B | Channel Output 2R preset is FLAT | Displays Current EQ Preset Name
|  | Select EQ Preset 1 | DOS System | FF 55 02 31 0B | \xFF\x55\x02\x31\x0B | Channel Output 2R preset is DOS-SYSTEM | Displays Current EQ Preset Name
|  | Select EQ Preset 2 | AS38RS | FF 55 02 32 0B | \xFF\x55\x02\x32\x0B | Channel Output 2R preset is AS38RS | Displays Current EQ Preset Name
|  | Select EQ Preset 3 | BPS6 | FF 55 02 33 0B | \xFF\x55\x02\x33\x0B | Channel Output 2R preset is BPS6 | Displays Current EQ Preset Name
|  | Select EQ Preset 4 | AS68RS+BPS8 System | FF 55 02 34 0B | \xFF\x55\x02\x34\x0B | Channel Output 2R preset is AS68RS+BPS8 SYSTEM | Displays Current EQ Preset Name
|  | Select EQ Preset 5 | AS68RS | FF 55 02 35 0B | \xFF\x55\x02\x35\x0B | Channel Output 2R preset is AS68RS | Displays Current EQ Preset Name
|  | Select EQ Preset 6 | BPS8 | FF 55 02 36 0B | \xFF\x55\x02\x36\x0B | Channel Output 2R preset is BPS8 | Displays Current EQ Preset Name
|  | Select EQ Preset 7 | IS2 | FF 55 02 37 0B | \xFF\x55\x02\x37\x0B | Channel Output 2R preset is IS2 | Displays Current EQ Preset Name
|  | Select EQ Preset 8 | IS4 | FF 55 02 38 0B | \xFF\x55\x02\x38\x0B | Channel Output 2R preset is IS4 | Displays Current EQ Preset Name
|  | Select EQ Preset 9 | IS4SST | FF 55 02 39 0B | \xFF\x55\x02\x39\x0B | Channel Output 2R preset is IS4SST | Displays Current EQ Preset Name
|  | Select EQ Preset 10 | ISW | FF 55 02 3A 0B | \xFF\x55\x02\x3A\x0B | Channel Output 2R preset is ISW | Displays Current EQ Preset Name
|  | Select EQ Preset 11 | VP46 | FF 55 02 3B 0B | \xFF\x55\x02\x3B\x0B | Channel Output 2R preset is VP46 | Displays Current EQ Preset Name
|  | Select EQ Preset 12 | VP48 | FF 55 02 3C 0B | \xFF\x55\x02\x3C\x0B | Channel Output 2R preset is VP48 | Displays Current EQ Preset Name
|  | Select EQ Preset 13 | VP46R | FF 55 02 3D 0B | \xFF\x55\x02\x3D\x0B | Channel Output 2R preset is VP46R | Displays Current EQ Preset Name
|  | Select EQ Preset 14 | VP48R | FF 55 02 3E 0B | \xFF\x55\x02\x3E\x0B | Channel Output 2R preset is VP48R | Displays Current EQ Preset Name
|  | Select EQ Preset 15 | VP66 | FF 55 02 3F 0B | \xFF\x55\x02\x3F\x0B | Channel Output 2R preset is VP66 | Displays Current EQ Preset Name
|  | Select EQ Preset 16 | VP68 | FF 55 02 40 0B | \xFF\x55\x02\x40\x0B | Channel Output 2R preset is VP68 | Displays Current EQ Preset Name
|  | Select EQ Preset 17 | VP64R | FF 55 02 41 0B | \xFF\x55\x02\x41\x0B | Channel Output 2R preset is VP64R | Displays Current EQ Preset Name
|  | Select EQ Preset 18 | VP66R | FF 55 02 42 0B | \xFF\x55\x02\x42\x0B | Channel Output 2R preset is VP66R | Displays Current EQ Preset Name
|  | Select EQ Preset 19 | VP68R | FF 55 02 43 0B | \xFF\x55\x02\x43\x0B | Channel Output 2R preset is VP68R | Displays Current EQ Preset Name
|  | Select EQ Preset 20 | VP66 TL | FF 55 02 44 0B | \xFF\x55\x02\x44\x0B | Channel Output 2R preset is VP66 TL | Displays Current EQ Preset Name
|  | Select EQ Preset 21 | VP66R TL | FF 55 02 45 0B | \xFF\x55\x02\x45\x0B | Channel Output 2R preset is VP66R TL | Displays Current EQ Preset Name
|  | Select EQ Preset 22 | VP86 | FF 55 02 46 0B | \xFF\x55\x02\x46\x0B | Channel Output 2R preset is VP86 | Displays Current EQ Preset Name
|  | Select EQ Preset 23 | VP88 | FF 55 02 47 0B | \xFF\x55\x02\x47\x0B | Channel Output 2R preset is VP88 | Displays Current EQ Preset Name
|  | Select EQ Preset 24 | VP86R | FF 55 02 48 0B | \xFF\x55\x02\x48\x0B | Channel Output 2R preset is VP86R | Displays Current EQ Preset Name
|  | Select EQ Preset 25 | VP88R | FF 55 02 49 0B | \xFF\x55\x02\x49\x0B | Channel Output 2R preset is VP88R | Displays Current EQ Preset Name
|  | Select EQ Preset 26 | VP46R~SST+SUR | FF 55 02 4A 0B | \xFF\x55\x02\x4A\x0B | Channel Output 2R preset is VP46R~SST+SUR | Displays Current EQ Preset Name
|  | Select EQ Preset 27 | VP66~SST+SUR | FF 55 02 4B 0B | \xFF\x55\x02\x4B\x0B | Channel Output 2R preset is VP66~SST+SUR | Displays Current EQ Preset Name
|  | Select EQ Preset 28 | VP66R~SST+SUR | FF 55 02 4C 0B | \xFF\x55\x02\x4C\x0B | Channel Output 2R preset is VP66R~SST+SUR | Displays Current EQ Preset Name
|  | Select EQ Preset 29 | VP86R~SST+SUR | FF 55 02 4D 0B | \xFF\x55\x02\x4D\x0B | Channel Output 2R preset is VP86R~SST+SUR | Displays Current EQ Preset Name
|  | Select EQ Preset 30 | VP65 XT | FF 55 02 4E 0B | \xFF\x55\x02\x4E\x0B | Channel Output 2R preset is VP65 XT | Displays Current EQ Preset Name
|  | Select EQ Preset 31 | VP65R XT | FF 55 02 4F 0B | \xFF\x55\x02\x4F\x0B | Channel Output 2R preset is VP65R XT | Displays Current EQ Preset Name
|  | Select EQ Preset 32 | VP65S XT | FF 55 02 50 0B | \xFF\x55\x02\x50\x0B | Channel Output 2R preset is VP65S XT | Displays Current EQ Preset Name
|  | Select EQ Preset 33 | VP65R~SST-XT | FF 55 02 51 0B | \xFF\x55\x02\x51\x0B | Channel Output 2R preset is VP65R~SST-XT | Displays Current EQ Preset Name
|  | Select EQ Preset 34 | VP85W | FF 55 02 52 0B | \xFF\x55\x02\x52\x0B | Channel Output 2R preset is VP85W | Displays Current EQ Preset Name
|  | Select EQ Preset 35 | VP85RW | FF 55 02 53 0B | \xFF\x55\x02\x53\x0B | Channel Output 2R preset is VP85RW | Displays Current EQ Preset Name
|  | Select EQ Preset 36 | VP10SUB | FF 55 02 54 0B | \xFF\x55\x02\x54\x0B | Channel Output 2R preset is VP10SUB | Displays Current EQ Preset Name
|  | Select EQ Preset 37 | VP10SUB NC | FF 55 02 55 0B | \xFF\x55\x02\x55\x0B | Channel Output 2R preset is VP10SUB NC | Displays Current EQ Preset Name
|  | Select EQ Preset 38 | SONARRAY | FF 55 02 56 0B | \xFF\x55\x02\x56\x0B | Channel Output 2R preset is SONARRAY | Displays Current EQ Preset Name
|  | Select EQ Preset 39 | MARINER 82 | FF 55 02 57 0B | \xFF\x55\x02\x57\x0B | Channel Output 2R preset is MARINER 82 | Displays Current EQ Preset Name
|  | Select EQ Preset 40 | MARINER 63 | FF 55 02 58 0B | \xFF\x55\x02\x58\x0B | Channel Output 2R preset is MARINER 63 | Displays Current EQ Preset Name
|  | Select EQ Preset 41 | MARINER 62 | FF 55 02 59 0B | \xFF\x55\x02\x59\x0B | Channel Output 2R preset is MARINER 62 | Displays Current EQ Preset Name
|  | Select EQ Preset 42 | 42-OPEN | FF 55 02 5A 0B | \xFF\x55\x02\x5A\x0B | Channel Output 2R preset is 42-OPEN | Displays Current EQ Preset Name
|  | Select EQ Preset 43 | 43-OPEN | FF 55 02 5B 0B | \xFF\x55\x02\x5B\x0B | Channel Output 2R preset is 43-OPEN | Displays Current EQ Preset Name
|  | Select EQ Preset 44 | 44-OPEN | FF 55 02 5C 0B | \xFF\x55\x02\x5C\x0B | Channel Output 2R preset is 44-OPEN | Displays Current EQ Preset Name
|  | Select EQ Preset 45 | 45-OPEN | FF 55 02 5D 0B | \xFF\x55\x02\x5D\x0B | Channel Output 2R preset is 45-OPEN | Displays Current EQ Preset Name
|  | Select EQ Preset 46 | 46-OPEN | FF 55 02 5E 0B | \xFF\x55\x02\x5E\x0B | Channel Output 2R preset is 46-OPEN | Displays Current EQ Preset Name
|  | Select EQ Preset 47 | 47-OPEN | FF 55 02 5F 0B | \xFF\x55\x02\x5F\x0B | Channel Output 2R preset is 47-OPEN | Displays Current EQ Preset Name
|  | Select EQ Preset 48 | 48-OPEN | FF 55 02 60 0B | \xFF\x55\x02\x60\x0B | Channel Output 2R preset is 48-OPEN | Displays Current EQ Preset Name
|  | Select EQ Preset 49 | 49-OPEN | FF 55 02 61 0B | \xFF\x55\x02\x61\x0B | Channel Output 2R preset is 49-OPEN | Displays Current EQ Preset Name
Channel 2R | Command | Stereo ON |  | FF 55 02 13 0B | \xFF\x55\x02\x13\x0B | Cmd:StereoOn :stereo ,Channel Output 2R
Channel 2R | Command | Mono ON |  | FF 55 02 14 0B | \xFF\x55\x02\x14\x0B | Cmd:MonoOn :mono ,Channel Output 2R
Channel 2R | Command | Stereo / Mono Toggle |  | FF 55 02 15 0B | \xFF\x55\x02\x15\x0B | Cmd:StereoMono :stereo ,Channel Output 2R | stereo or mono
Channel 2R | Query | DSP Preset |  | FF 55 02 16 0B | \xFF\x55\x02\x16\x0B | Cmd:DSP_Preset :FLAT ,Channel Output 2R | Displays Current EQ Preset Name
Channel 2R | Query | Channel 2R Short Protect |  | FF 55 02 17 0B | \xFF\x55\x02\x17\x0B | Cmd:AmpShortCir :No short,Channel Output 2R | No short or short
Channel 2R | Query | Channel 2R Overtemp |  | FF 55 02 18 0B | \xFF\x55\x02\x18\x0B | Cmd:AmpOverTemp :Normal Temp,Channel Output 2R | Normal Temp or Over Temp
Channel 3L | Operation | Function | Name | Standard IP Codes | Alternative IP Code Format
Channel 3L | Command | Assign Output Group A |  | FF 55 02 21 0C | \xFF\x55\x02\x21\x0C | Channel Output 3L group is A
|  | Assign Output Group B |  | FF 55 02 22 0C | \xFF\x55\x02\x22\x0C | Channel Output 3L group is B
|  | Assign Output Group C |  | FF 55 02 23 0C | \xFF\x55\x02\x23\x0C | Channel Output 3L group is C
|  | Assign Output Group D |  | FF 55 02 24 0C | \xFF\x55\x02\x24\x0C | Channel Output 3L group is D
|  | Assign Output Group E |  | FF 55 02 25 0C | \xFF\x55\x02\x25\x0C | Channel Output 3L group is E
|  | Assign Output Group F |  | FF 55 02 26 0C | \xFF\x55\x02\x26\x0C | Channel Output 3L group is F
|  | Assign Output Group G |  | FF 55 02 27 0C | \xFF\x55\x02\x27\x0C | Channel Output 3L group is G
|  | Assign Output Group H |  | FF 55 02 28 0C | \xFF\x55\x02\x28\x0C | Channel Output 3L group is H
Channel 3L | Command | Select EQ Preset 0 | FLAT | FF 55 02 30 0C | \xFF\x55\x02\x30\x0C | Channel Output 3L preset is FLAT | Displays Current EQ Preset Name
|  | Select EQ Preset 1 | DOS System | FF 55 02 31 0C | \xFF\x55\x02\x31\x0C | Channel Output 3L preset is DOS-SYSTEM | Displays Current EQ Preset Name
|  | Select EQ Preset 2 | AS38RS | FF 55 02 32 0C | \xFF\x55\x02\x32\x0C | Channel Output 3L preset is AS38RS | Displays Current EQ Preset Name
|  | Select EQ Preset 3 | BPS6 | FF 55 02 33 0C | \xFF\x55\x02\x33\x0C | Channel Output 3L preset is BPS6 | Displays Current EQ Preset Name
|  | Select EQ Preset 4 | AS68RS+BPS8 System | FF 55 02 34 0C | \xFF\x55\x02\x34\x0C | Channel Output 3L preset is AS68RS+BPS8 SYSTEM | Displays Current EQ Preset Name
|  | Select EQ Preset 5 | AS68RS | FF 55 02 35 0C | \xFF\x55\x02\x35\x0C | Channel Output 3L preset is AS68RS | Displays Current EQ Preset Name
|  | Select EQ Preset 6 | BPS8 | FF 55 02 36 0C | \xFF\x55\x02\x36\x0C | Channel Output 3L preset is BPS8 | Displays Current EQ Preset Name
|  | Select EQ Preset 7 | IS2 | FF 55 02 37 0C | \xFF\x55\x02\x37\x0C | Channel Output 3L preset is IS2 | Displays Current EQ Preset Name
|  | Select EQ Preset 8 | IS4 | FF 55 02 38 0C | \xFF\x55\x02\x38\x0C | Channel Output 3L preset is IS4 | Displays Current EQ Preset Name
|  | Select EQ Preset 9 | IS4SST | FF 55 02 39 0C | \xFF\x55\x02\x39\x0C | Channel Output 3L preset is IS4SST | Displays Current EQ Preset Name
|  | Select EQ Preset 10 | ISW | FF 55 02 3A 0C | \xFF\x55\x02\x3A\x0C | Channel Output 3L preset is ISW | Displays Current EQ Preset Name
|  | Select EQ Preset 11 | VP46 | FF 55 02 3B 0C | \xFF\x55\x02\x3B\x0C | Channel Output 3L preset is VP46 | Displays Current EQ Preset Name
|  | Select EQ Preset 12 | VP48 | FF 55 02 3C 0C | \xFF\x55\x02\x3C\x0C | Channel Output 3L preset is VP48 | Displays Current EQ Preset Name
|  | Select EQ Preset 13 | VP46R | FF 55 02 3D 0C | \xFF\x55\x02\x3D\x0C | Channel Output 3L preset is VP46R | Displays Current EQ Preset Name
|  | Select EQ Preset 14 | VP48R | FF 55 02 3E 0C | \xFF\x55\x02\x3E\x0C | Channel Output 3L preset is VP48R | Displays Current EQ Preset Name
|  | Select EQ Preset 15 | VP66 | FF 55 02 3F 0C | \xFF\x55\x02\x3F\x0C | Channel Output 3L preset is VP66 | Displays Current EQ Preset Name
|  | Select EQ Preset 16 | VP68 | FF 55 02 40 0C | \xFF\x55\x02\x40\x0C | Channel Output 3L preset is VP68 | Displays Current EQ Preset Name
|  | Select EQ Preset 17 | VP64R | FF 55 02 41 0C | \xFF\x55\x02\x41\x0C | Channel Output 3L preset is VP64R | Displays Current EQ Preset Name
|  | Select EQ Preset 18 | VP66R | FF 55 02 42 0C | \xFF\x55\x02\x42\x0C | Channel Output 3L preset is VP66R | Displays Current EQ Preset Name
|  | Select EQ Preset 19 | VP68R | FF 55 02 43 0C | \xFF\x55\x02\x43\x0C | Channel Output 3L preset is VP68R | Displays Current EQ Preset Name
|  | Select EQ Preset 20 | VP66 TL | FF 55 02 44 0C | \xFF\x55\x02\x44\x0C | Channel Output 3L preset is VP66 TL | Displays Current EQ Preset Name
|  | Select EQ Preset 21 | VP66R TL | FF 55 02 45 0C | \xFF\x55\x02\x45\x0C | Channel Output 3L preset is VP66R TL | Displays Current EQ Preset Name
|  | Select EQ Preset 22 | VP86 | FF 55 02 46 0C | \xFF\x55\x02\x46\x0C | Channel Output 3L preset is VP86 | Displays Current EQ Preset Name
|  | Select EQ Preset 23 | VP88 | FF 55 02 47 0C | \xFF\x55\x02\x47\x0C | Channel Output 3L preset is VP88 | Displays Current EQ Preset Name
|  | Select EQ Preset 24 | VP86R | FF 55 02 48 0C | \xFF\x55\x02\x48\x0C | Channel Output 3L preset is VP86R | Displays Current EQ Preset Name
|  | Select EQ Preset 25 | VP88R | FF 55 02 49 0C | \xFF\x55\x02\x49\x0C | Channel Output 3L preset is VP88R | Displays Current EQ Preset Name
|  | Select EQ Preset 26 | VP46R~SST+SUR | FF 55 02 4A 0C | \xFF\x55\x02\x4A\x0C | Channel Output 3L preset is VP46R~SST+SUR | Displays Current EQ Preset Name
|  | Select EQ Preset 27 | VP66~SST+SUR | FF 55 02 4B 0C | \xFF\x55\x02\x4B\x0C | Channel Output 3L preset is VP66~SST+SUR | Displays Current EQ Preset Name
|  | Select EQ Preset 28 | VP66R~SST+SUR | FF 55 02 4C 0C | \xFF\x55\x02\x4C\x0C | Channel Output 3L preset is VP66R~SST+SUR | Displays Current EQ Preset Name
|  | Select EQ Preset 29 | VP86R~SST+SUR | FF 55 02 4D 0C | \xFF\x55\x02\x4D\x0C | Channel Output 3L preset is VP86R~SST+SUR | Displays Current EQ Preset Name
|  | Select EQ Preset 30 | VP65 XT | FF 55 02 4E 0C | \xFF\x55\x02\x4E\x0C | Channel Output 3L preset is VP65 XT | Displays Current EQ Preset Name
|  | Select EQ Preset 31 | VP65R XT | FF 55 02 4F 0C | \xFF\x55\x02\x4F\x0C | Channel Output 3L preset is VP65R XT | Displays Current EQ Preset Name
|  | Select EQ Preset 32 | VP65S XT | FF 55 02 50 0C | \xFF\x55\x02\x50\x0C | Channel Output 3L preset is VP65S XT | Displays Current EQ Preset Name
|  | Select EQ Preset 33 | VP65R~SST-XT | FF 55 02 51 0C | \xFF\x55\x02\x51\x0C | Channel Output 3L preset is VP65R~SST-XT | Displays Current EQ Preset Name
|  | Select EQ Preset 34 | VP85W | FF 55 02 52 0C | \xFF\x55\x02\x52\x0C | Channel Output 3L preset is VP85W | Displays Current EQ Preset Name
|  | Select EQ Preset 35 | VP85RW | FF 55 02 53 0C | \xFF\x55\x02\x53\x0C | Channel Output 3L preset is VP85RW | Displays Current EQ Preset Name
|  | Select EQ Preset 36 | VP10SUB | FF 55 02 54 0C | \xFF\x55\x02\x54\x0C | Channel Output 3L preset is VP10SUB | Displays Current EQ Preset Name
|  | Select EQ Preset 37 | VP10SUB NC | FF 55 02 55 0C | \xFF\x55\x02\x55\x0C | Channel Output 3L preset is VP10SUB NC | Displays Current EQ Preset Name
|  | Select EQ Preset 38 | SONARRAY | FF 55 02 56 0C | \xFF\x55\x02\x56\x0C | Channel Output 3L preset is SONARRAY | Displays Current EQ Preset Name
|  | Select EQ Preset 39 | MARINER 82 | FF 55 02 57 0C | \xFF\x55\x02\x57\x0C | Channel Output 3L preset is MARINER 82 | Displays Current EQ Preset Name
|  | Select EQ Preset 40 | MARINER 63 | FF 55 02 58 0C | \xFF\x55\x02\x58\x0C | Channel Output 3L preset is MARINER 63 | Displays Current EQ Preset Name
|  | Select EQ Preset 41 | MARINER 62 | FF 55 02 59 0C | \xFF\x55\x02\x59\x0C | Channel Output 3L preset is MARINER 62 | Displays Current EQ Preset Name
|  | Select EQ Preset 42 | 42-OPEN | FF 55 02 5A 0C | \xFF\x55\x02\x5A\x0C | Channel Output 3L preset is 42-OPEN | Displays Current EQ Preset Name
|  | Select EQ Preset 43 | 43-OPEN | FF 55 02 5B 0C | \xFF\x55\x02\x5B\x0C | Channel Output 3L preset is 43-OPEN | Displays Current EQ Preset Name
|  | Select EQ Preset 44 | 44-OPEN | FF 55 02 5C 0C | \xFF\x55\x02\x5C\x0C | Channel Output 3L preset is 44-OPEN | Displays Current EQ Preset Name
|  | Select EQ Preset 45 | 45-OPEN | FF 55 02 5D 0C | \xFF\x55\x02\x5D\x0C | Channel Output 3L preset is 45-OPEN | Displays Current EQ Preset Name
|  | Select EQ Preset 46 | 46-OPEN | FF 55 02 5E 0C | \xFF\x55\x02\x5E\x0C | Channel Output 3L preset is 46-OPEN | Displays Current EQ Preset Name
|  | Select EQ Preset 47 | 47-OPEN | FF 55 02 5F 0C | \xFF\x55\x02\x5F\x0C | Channel Output 3L preset is 47-OPEN | Displays Current EQ Preset Name
|  | Select EQ Preset 48 | 48-OPEN | FF 55 02 60 0C | \xFF\x55\x02\x60\x0C | Channel Output 3L preset is 48-OPEN | Displays Current EQ Preset Name
|  | Select EQ Preset 49 | 49-OPEN | FF 55 02 61 0C | \xFF\x55\x02\x61\x0C | Channel Output 3L preset is 49-OPEN | Displays Current EQ Preset Name
Channel 3L | Command | Stereo ON |  | FF 55 02 13 0C | \xFF\x55\x02\x13\x0C | Cmd:StereoOn :stereo ,Channel Output 3L
Channel 3L | Command | Mono ON |  | FF 55 02 14 0C | \xFF\x55\x02\x14\x0C | Cmd:MonoOn :mono ,Channel Output 3L
Channel 3L | Command | Stereo / Mono Toggle |  | FF 55 02 15 0C | \xFF\x55\x02\x15\x0C | Cmd:StereoMono :stereo ,Channel Output 3L | stereo or mono
Channel 3L | Query | DSP Preset |  | FF 55 02 16 0C | \xFF\x55\x02\x16\x0C | Cmd:DSP_Preset :FLAT ,Channel Output 3L | Displays Current EQ Preset Name
Channel 3L | Query | Channel 3L Short Protect |  | FF 55 02 17 0C | \xFF\x55\x02\x17\x0C | Cmd:AmpShortCir :No short,Channel Output 3L | No short or short
Channel 3L | Query | Channel 3L Overtemp |  | FF 55 02 18 0C | \xFF\x55\x02\x18\x0C | Cmd:AmpOverTemp :Normal Temp,Channel Output 3L | Normal Temp or Over Temp
Channel 3R | Operation | Function | Name | Standard IP Codes | Alternative IP Code Format
Channel 3R | Command | Assign Output Group A |  | FF 55 02 21 0D | \xFF\x55\x02\x21\x0D | Channel Output 3R group is A
|  | Assign Output Group B |  | FF 55 02 22 0D | \xFF\x55\x02\x22\x0D | Channel Output 3R group is B
|  | Assign Output Group C |  | FF 55 02 23 0D | \xFF\x55\x02\x23\x0D | Channel Output 3R group is C
|  | Assign Output Group D |  | FF 55 02 24 0D | \xFF\x55\x02\x24\x0D | Channel Output 3R group is D
|  | Assign Output Group E |  | FF 55 02 25 0D | \xFF\x55\x02\x25\x0D | Channel Output 3R group is E
|  | Assign Output Group F |  | FF 55 02 26 0D | \xFF\x55\x02\x26\x0D | Channel Output 3R group is F
|  | Assign Output Group G |  | FF 55 02 27 0D | \xFF\x55\x02\x27\x0D | Channel Output 3R group is G
|  | Assign Output Group H |  | FF 55 02 28 0D | \xFF\x55\x02\x28\x0D | Channel Output 3R group is H
Channel 3R | Command | Select EQ Preset 0 | FLAT | FF 55 02 30 0D | \xFF\x55\x02\x30\x0D | Channel Output 3R preset is FLAT | Displays Current EQ Preset Name
|  | Select EQ Preset 1 | DOS System | FF 55 02 31 0D | \xFF\x55\x02\x31\x0D | Channel Output 3R preset is DOS-SYSTEM | Displays Current EQ Preset Name
|  | Select EQ Preset 2 | AS38RS | FF 55 02 32 0D | \xFF\x55\x02\x32\x0D | Channel Output 3R preset is AS38RS | Displays Current EQ Preset Name
|  | Select EQ Preset 3 | BPS6 | FF 55 02 33 0D | \xFF\x55\x02\x33\x0D | Channel Output 3R preset is BPS6 | Displays Current EQ Preset Name
|  | Select EQ Preset 4 | AS68RS+BPS8 System | FF 55 02 34 0D | \xFF\x55\x02\x34\x0D | Channel Output 3R preset is AS68RS+BPS8 SYSTEM | Displays Current EQ Preset Name
|  | Select EQ Preset 5 | AS68RS | FF 55 02 35 0D | \xFF\x55\x02\x35\x0D | Channel Output 3R preset is AS68RS | Displays Current EQ Preset Name
|  | Select EQ Preset 6 | BPS8 | FF 55 02 36 0D | \xFF\x55\x02\x36\x0D | Channel Output 3R preset is BPS8 | Displays Current EQ Preset Name
|  | Select EQ Preset 7 | IS2 | FF 55 02 37 0D | \xFF\x55\x02\x37\x0D | Channel Output 3R preset is IS2 | Displays Current EQ Preset Name
|  | Select EQ Preset 8 | IS4 | FF 55 02 38 0D | \xFF\x55\x02\x38\x0D | Channel Output 3R preset is IS4 | Displays Current EQ Preset Name
|  | Select EQ Preset 9 | IS4SST | FF 55 02 39 0D | \xFF\x55\x02\x39\x0D | Channel Output 3R preset is IS4SST | Displays Current EQ Preset Name
|  | Select EQ Preset 10 | ISW | FF 55 02 3A 0D | \xFF\x55\x02\x3A\x0D | Channel Output 3R preset is ISW | Displays Current EQ Preset Name
|  | Select EQ Preset 11 | VP46 | FF 55 02 3B 0D | \xFF\x55\x02\x3B\x0D | Channel Output 3R preset is VP46 | Displays Current EQ Preset Name
|  | Select EQ Preset 12 | VP48 | FF 55 02 3C 0D | \xFF\x55\x02\x3C\x0D | Channel Output 3R preset is VP48 | Displays Current EQ Preset Name
|  | Select EQ Preset 13 | VP46R | FF 55 02 3D 0D | \xFF\x55\x02\x3D\x0D | Channel Output 3R preset is VP46R | Displays Current EQ Preset Name
|  | Select EQ Preset 14 | VP48R | FF 55 02 3E 0D | \xFF\x55\x02\x3E\x0D | Channel Output 3R preset is VP48R | Displays Current EQ Preset Name
|  | Select EQ Preset 15 | VP66 | FF 55 02 3F 0D | \xFF\x55\x02\x3F\x0D | Channel Output 3R preset is VP66 | Displays Current EQ Preset Name
|  | Select EQ Preset 16 | VP68 | FF 55 02 40 0D | \xFF\x55\x02\x40\x0D | Channel Output 3R preset is VP68 | Displays Current EQ Preset Name
|  | Select EQ Preset 17 | VP64R | FF 55 02 41 0D | \xFF\x55\x02\x41\x0D | Channel Output 3R preset is VP64R | Displays Current EQ Preset Name
|  | Select EQ Preset 18 | VP66R | FF 55 02 42 0D | \xFF\x55\x02\x42\x0D | Channel Output 3R preset is VP66R | Displays Current EQ Preset Name
|  | Select EQ Preset 19 | VP68R | FF 55 02 43 0D | \xFF\x55\x02\x43\x0D | Channel Output 3R preset is VP68R | Displays Current EQ Preset Name
|  | Select EQ Preset 20 | VP66 TL | FF 55 02 44 0D | \xFF\x55\x02\x44\x0D | Channel Output 3R preset is VP66 TL | Displays Current EQ Preset Name
|  | Select EQ Preset 21 | VP66R TL | FF 55 02 45 0D | \xFF\x55\x02\x45\x0D | Channel Output 3R preset is VP66R TL | Displays Current EQ Preset Name
|  | Select EQ Preset 22 | VP86 | FF 55 02 46 0D | \xFF\x55\x02\x46\x0D | Channel Output 3R preset is VP86 | Displays Current EQ Preset Name
|  | Select EQ Preset 23 | VP88 | FF 55 02 47 0D | \xFF\x55\x02\x47\x0D | Channel Output 3R preset is VP88 | Displays Current EQ Preset Name
|  | Select EQ Preset 24 | VP86R | FF 55 02 48 0D | \xFF\x55\x02\x48\x0D | Channel Output 3R preset is VP86R | Displays Current EQ Preset Name
|  | Select EQ Preset 25 | VP88R | FF 55 02 49 0D | \xFF\x55\x02\x49\x0D | Channel Output 3R preset is VP88R | Displays Current EQ Preset Name
|  | Select EQ Preset 26 | VP46R~SST+SUR | FF 55 02 4A 0D | \xFF\x55\x02\x4A\x0D | Channel Output 3R preset is VP46R~SST+SUR | Displays Current EQ Preset Name
|  | Select EQ Preset 27 | VP66~SST+SUR | FF 55 02 4B 0D | \xFF\x55\x02\x4B\x0D | Channel Output 3R preset is VP66~SST+SUR | Displays Current EQ Preset Name
|  | Select EQ Preset 28 | VP66R~SST+SUR | FF 55 02 4C 0D | \xFF\x55\x02\x4C\x0D | Channel Output 3R preset is VP66R~SST+SUR | Displays Current EQ Preset Name
|  | Select EQ Preset 29 | VP86R~SST+SUR | FF 55 02 4D 0D | \xFF\x55\x02\x4D\x0D | Channel Output 3R preset is VP86R~SST+SUR | Displays Current EQ Preset Name
|  | Select EQ Preset 30 | VP65 XT | FF 55 02 4E 0D | \xFF\x55\x02\x4E\x0D | Channel Output 3R preset is VP65 XT | Displays Current EQ Preset Name
|  | Select EQ Preset 31 | VP65R XT | FF 55 02 4F 0D | \xFF\x55\x02\x4F\x0D | Channel Output 3R preset is VP65R XT | Displays Current EQ Preset Name
|  | Select EQ Preset 32 | VP65S XT | FF 55 02 50 0D | \xFF\x55\x02\x50\x0D | Channel Output 3R preset is VP65S XT | Displays Current EQ Preset Name
|  | Select EQ Preset 33 | VP65R~SST-XT | FF 55 02 51 0D | \xFF\x55\x02\x51\x0D | Channel Output 3R preset is VP65R~SST-XT | Displays Current EQ Preset Name
|  | Select EQ Preset 34 | VP85W | FF 55 02 52 0D | \xFF\x55\x02\x52\x0D | Channel Output 3R preset is VP85W | Displays Current EQ Preset Name
|  | Select EQ Preset 35 | VP85RW | FF 55 02 53 0D | \xFF\x55\x02\x53\x0D | Channel Output 3R preset is VP85RW | Displays Current EQ Preset Name
|  | Select EQ Preset 36 | VP10SUB | FF 55 02 54 0D | \xFF\x55\x02\x54\x0D | Channel Output 3R preset is VP10SUB | Displays Current EQ Preset Name
|  | Select EQ Preset 37 | VP10SUB NC | FF 55 02 55 0D | \xFF\x55\x02\x55\x0D | Channel Output 3R preset is VP10SUB NC | Displays Current EQ Preset Name
|  | Select EQ Preset 38 | SONARRAY | FF 55 02 56 0D | \xFF\x55\x02\x56\x0D | Channel Output 3R preset is SONARRAY | Displays Current EQ Preset Name
|  | Select EQ Preset 39 | MARINER 82 | FF 55 02 57 0D | \xFF\x55\x02\x57\x0D | Channel Output 3R preset is MARINER 82 | Displays Current EQ Preset Name
|  | Select EQ Preset 40 | MARINER 63 | FF 55 02 58 0D | \xFF\x55\x02\x58\x0D | Channel Output 3R preset is MARINER 63 | Displays Current EQ Preset Name
|  | Select EQ Preset 41 | MARINER 62 | FF 55 02 59 0D | \xFF\x55\x02\x59\x0D | Channel Output 3R preset is MARINER 62 | Displays Current EQ Preset Name
|  | Select EQ Preset 42 | 42-OPEN | FF 55 02 5A 0D | \xFF\x55\x02\x5A\x0D | Channel Output 3R preset is 42-OPEN | Displays Current EQ Preset Name
|  | Select EQ Preset 43 | 43-OPEN | FF 55 02 5B 0D | \xFF\x55\x02\x5B\x0D | Channel Output 3R preset is 43-OPEN | Displays Current EQ Preset Name
|  | Select EQ Preset 44 | 44-OPEN | FF 55 02 5C 0D | \xFF\x55\x02\x5C\x0D | Channel Output 3R preset is 44-OPEN | Displays Current EQ Preset Name
|  | Select EQ Preset 45 | 45-OPEN | FF 55 02 5D 0D | \xFF\x55\x02\x5D\x0D | Channel Output 3R preset is 45-OPEN | Displays Current EQ Preset Name
|  | Select EQ Preset 46 | 46-OPEN | FF 55 02 5E 0D | \xFF\x55\x02\x5E\x0D | Channel Output 3R preset is 46-OPEN | Displays Current EQ Preset Name
|  | Select EQ Preset 47 | 47-OPEN | FF 55 02 5F 0D | \xFF\x55\x02\x5F\x0D | Channel Output 3R preset is 47-OPEN | Displays Current EQ Preset Name
|  | Select EQ Preset 48 | 48-OPEN | FF 55 02 60 0D | \xFF\x55\x02\x60\x0D | Channel Output 3R preset is 48-OPEN | Displays Current EQ Preset Name
|  | Select EQ Preset 49 | 49-OPEN | FF 55 02 61 0D | \xFF\x55\x02\x61\x0D | Channel Output 3R preset is 49-OPEN | Displays Current EQ Preset Name
Channel 3R | Command | Stereo ON |  | FF 55 02 13 0D | \xFF\x55\x02\x13\x0D | Cmd:StereoOn :stereo ,Channel Output 3R
Channel 3R | Command | Mono ON |  | FF 55 02 14 0D | \xFF\x55\x02\x14\x0D | Cmd:MonoOn :mono ,Channel Output 3R
Channel 3R | Command | Stereo / Mono Toggle |  | FF 55 02 15 0D | \xFF\x55\x02\x15\x0D | Cmd:StereoMono :stereo ,Channel Output 3R | stereo or mono
Channel 3R | Query | DSP Preset |  | FF 55 02 16 0D | \xFF\x55\x02\x16\x0D | Cmd:DSP_Preset :FLAT ,Channel Output 3R | Displays Current EQ Preset Name
Channel 3R | Query | Channel 3R Short Protect |  | FF 55 02 17 0D | \xFF\x55\x02\x17\x0D | Cmd:AmpShortCir :No short,Channel Output 3R | No short or short
Channel 3R | Query | Channel 3R Overtemp |  | FF 55 02 18 0D | \xFF\x55\x02\x18\x0D | Cmd:AmpOverTemp :Normal Temp,Channel Output 3R | Normal Temp or Over Temp
Channel 4L | Operation | Function | Name | Standard IP Codes | Alternative IP Code Format
Channel 4L | Command | Assign Output Group A |  | FF 55 02 21 0E | \xFF\x55\x02\x21\x0E | Channel Output 4L group is A
|  | Assign Output Group B |  | FF 55 02 22 0E | \xFF\x55\x02\x22\x0E | Channel Output 4L group is B
|  | Assign Output Group C |  | FF 55 02 23 0E | \xFF\x55\x02\x23\x0E | Channel Output 4L group is C
|  | Assign Output Group D |  | FF 55 02 24 0E | \xFF\x55\x02\x24\x0E | Channel Output 4L group is D
|  | Assign Output Group E |  | FF 55 02 25 0E | \xFF\x55\x02\x25\x0E | Channel Output 4L group is E
|  | Assign Output Group F |  | FF 55 02 26 0E | \xFF\x55\x02\x26\x0E | Channel Output 4L group is F
|  | Assign Output Group G |  | FF 55 02 27 0E | \xFF\x55\x02\x27\x0E | Channel Output 4L group is G
|  | Assign Output Group H |  | FF 55 02 28 0E | \xFF\x55\x02\x28\x0E | Channel Output 4L group is H
Channel 4L | Command | Select EQ Preset 0 | FLAT | FF 55 02 30 0E | \xFF\x55\x02\x30\x0E | Channel Output 4L preset is FLAT | Displays Current EQ Preset Name
|  | Select EQ Preset 1 | DOS System | FF 55 02 31 0E | \xFF\x55\x02\x31\x0E | Channel Output 4L preset is DOS-SYSTEM | Displays Current EQ Preset Name
|  | Select EQ Preset 2 | AS38RS | FF 55 02 32 0E | \xFF\x55\x02\x32\x0E | Channel Output 4L preset is AS38RS | Displays Current EQ Preset Name
|  | Select EQ Preset 3 | BPS6 | FF 55 02 33 0E | \xFF\x55\x02\x33\x0E | Channel Output 4L preset is BPS6 | Displays Current EQ Preset Name
|  | Select EQ Preset 4 | AS68RS+BPS8 System | FF 55 02 34 0E | \xFF\x55\x02\x34\x0E | Channel Output 4L preset is AS68RS+BPS8 SYSTEM | Displays Current EQ Preset Name
|  | Select EQ Preset 5 | AS68RS | FF 55 02 35 0E | \xFF\x55\x02\x35\x0E | Channel Output 4L preset is AS68RS | Displays Current EQ Preset Name
|  | Select EQ Preset 6 | BPS8 | FF 55 02 36 0E | \xFF\x55\x02\x36\x0E | Channel Output 4L preset is BPS8 | Displays Current EQ Preset Name
|  | Select EQ Preset 7 | IS2 | FF 55 02 37 0E | \xFF\x55\x02\x37\x0E | Channel Output 4L preset is IS2 | Displays Current EQ Preset Name
|  | Select EQ Preset 8 | IS4 | FF 55 02 38 0E | \xFF\x55\x02\x38\x0E | Channel Output 4L preset is IS4 | Displays Current EQ Preset Name
|  | Select EQ Preset 9 | IS4SST | FF 55 02 39 0E | \xFF\x55\x02\x39\x0E | Channel Output 4L preset is IS4SST | Displays Current EQ Preset Name
|  | Select EQ Preset 10 | ISW | FF 55 02 3A 0E | \xFF\x55\x02\x3A\x0E | Channel Output 4L preset is ISW | Displays Current EQ Preset Name
|  | Select EQ Preset 11 | VP46 | FF 55 02 3B 0E | \xFF\x55\x02\x3B\x0E | Channel Output 4L preset is VP46 | Displays Current EQ Preset Name
|  | Select EQ Preset 12 | VP48 | FF 55 02 3C 0E | \xFF\x55\x02\x3C\x0E | Channel Output 4L preset is VP48 | Displays Current EQ Preset Name
|  | Select EQ Preset 13 | VP46R | FF 55 02 3D 0E | \xFF\x55\x02\x3D\x0E | Channel Output 4L preset is VP46R | Displays Current EQ Preset Name
|  | Select EQ Preset 14 | VP48R | FF 55 02 3E 0E | \xFF\x55\x02\x3E\x0E | Channel Output 4L preset is VP48R | Displays Current EQ Preset Name
|  | Select EQ Preset 15 | VP66 | FF 55 02 3F 0E | \xFF\x55\x02\x3F\x0E | Channel Output 4L preset is VP66 | Displays Current EQ Preset Name
|  | Select EQ Preset 16 | VP68 | FF 55 02 40 0E | \xFF\x55\x02\x40\x0E | Channel Output 4L preset is VP68 | Displays Current EQ Preset Name
|  | Select EQ Preset 17 | VP64R | FF 55 02 41 0E | \xFF\x55\x02\x41\x0E | Channel Output 4L preset is VP64R | Displays Current EQ Preset Name
|  | Select EQ Preset 18 | VP66R | FF 55 02 42 0E | \xFF\x55\x02\x42\x0E | Channel Output 4L preset is VP66R | Displays Current EQ Preset Name
|  | Select EQ Preset 19 | VP68R | FF 55 02 43 0E | \xFF\x55\x02\x43\x0E | Channel Output 4L preset is VP68R | Displays Current EQ Preset Name
|  | Select EQ Preset 20 | VP66 TL | FF 55 02 44 0E | \xFF\x55\x02\x44\x0E | Channel Output 4L preset is VP66 TL | Displays Current EQ Preset Name
|  | Select EQ Preset 21 | VP66R TL | FF 55 02 45 0E | \xFF\x55\x02\x45\x0E | Channel Output 4L preset is VP66R TL | Displays Current EQ Preset Name
|  | Select EQ Preset 22 | VP86 | FF 55 02 46 0E | \xFF\x55\x02\x46\x0E | Channel Output 4L preset is VP86 | Displays Current EQ Preset Name
|  | Select EQ Preset 23 | VP88 | FF 55 02 47 0E | \xFF\x55\x02\x47\x0E | Channel Output 4L preset is VP88 | Displays Current EQ Preset Name
|  | Select EQ Preset 24 | VP86R | FF 55 02 48 0E | \xFF\x55\x02\x48\x0E | Channel Output 4L preset is VP86R | Displays Current EQ Preset Name
|  | Select EQ Preset 25 | VP88R | FF 55 02 49 0E | \xFF\x55\x02\x49\x0E | Channel Output 4L preset is VP88R | Displays Current EQ Preset Name
|  | Select EQ Preset 26 | VP46R~SST+SUR | FF 55 02 4A 0E | \xFF\x55\x02\x4A\x0E | Channel Output 4L preset is VP46R~SST+SUR | Displays Current EQ Preset Name
|  | Select EQ Preset 27 | VP66~SST+SUR | FF 55 02 4B 0E | \xFF\x55\x02\x4B\x0E | Channel Output 4L preset is VP66~SST+SUR | Displays Current EQ Preset Name
|  | Select EQ Preset 28 | VP66R~SST+SUR | FF 55 02 4C 0E | \xFF\x55\x02\x4C\x0E | Channel Output 4L preset is VP66R~SST+SUR | Displays Current EQ Preset Name
|  | Select EQ Preset 29 | VP86R~SST+SUR | FF 55 02 4D 0E | \xFF\x55\x02\x4D\x0E | Channel Output 4L preset is VP86R~SST+SUR | Displays Current EQ Preset Name
|  | Select EQ Preset 30 | VP65 XT | FF 55 02 4E 0E | \xFF\x55\x02\x4E\x0E | Channel Output 4L preset is VP65 XT | Displays Current EQ Preset Name
|  | Select EQ Preset 31 | VP65R XT | FF 55 02 4F 0E | \xFF\x55\x02\x4F\x0E | Channel Output 4L preset is VP65R XT | Displays Current EQ Preset Name
|  | Select EQ Preset 32 | VP65S XT | FF 55 02 50 0E | \xFF\x55\x02\x50\x0E | Channel Output 4L preset is VP65S XT | Displays Current EQ Preset Name
|  | Select EQ Preset 33 | VP65R~SST-XT | FF 55 02 51 0E | \xFF\x55\x02\x51\x0E | Channel Output 4L preset is VP65R~SST-XT | Displays Current EQ Preset Name
|  | Select EQ Preset 34 | VP85W | FF 55 02 52 0E | \xFF\x55\x02\x52\x0E | Channel Output 4L preset is VP85W | Displays Current EQ Preset Name
|  | Select EQ Preset 35 | VP85RW | FF 55 02 53 0E | \xFF\x55\x02\x53\x0E | Channel Output 4L preset is VP85RW | Displays Current EQ Preset Name
|  | Select EQ Preset 36 | VP10SUB | FF 55 02 54 0E | \xFF\x55\x02\x54\x0E | Channel Output 4L preset is VP10SUB | Displays Current EQ Preset Name
|  | Select EQ Preset 37 | VP10SUB NC | FF 55 02 55 0E | \xFF\x55\x02\x55\x0E | Channel Output 4L preset is VP10SUB NC | Displays Current EQ Preset Name
|  | Select EQ Preset 38 | SONARRAY | FF 55 02 56 0E | \xFF\x55\x02\x56\x0E | Channel Output 4L preset is SONARRAY | Displays Current EQ Preset Name
|  | Select EQ Preset 39 | MARINER 82 | FF 55 02 57 0E | \xFF\x55\x02\x57\x0E | Channel Output 4L preset is MARINER 82 | Displays Current EQ Preset Name
|  | Select EQ Preset 40 | MARINER 63 | FF 55 02 58 0E | \xFF\x55\x02\x58\x0E | Channel Output 4L preset is MARINER 63 | Displays Current EQ Preset Name
|  | Select EQ Preset 41 | MARINER 62 | FF 55 02 59 0E | \xFF\x55\x02\x59\x0E | Channel Output 4L preset is MARINER 62 | Displays Current EQ Preset Name
|  | Select EQ Preset 42 | 42-OPEN | FF 55 02 5A 0E | \xFF\x55\x02\x5A\x0E | Channel Output 4L preset is 42-OPEN | Displays Current EQ Preset Name
|  | Select EQ Preset 43 | 43-OPEN | FF 55 02 5B 0E | \xFF\x55\x02\x5B\x0E | Channel Output 4L preset is 43-OPEN | Displays Current EQ Preset Name
|  | Select EQ Preset 44 | 44-OPEN | FF 55 02 5C 0E | \xFF\x55\x02\x5C\x0E | Channel Output 4L preset is 44-OPEN | Displays Current EQ Preset Name
|  | Select EQ Preset 45 | 45-OPEN | FF 55 02 5D 0E | \xFF\x55\x02\x5D\x0E | Channel Output 4L preset is 45-OPEN | Displays Current EQ Preset Name
|  | Select EQ Preset 46 | 46-OPEN | FF 55 02 5E 0E | \xFF\x55\x02\x5E\x0E | Channel Output 4L preset is 46-OPEN | Displays Current EQ Preset Name
|  | Select EQ Preset 47 | 47-OPEN | FF 55 02 5F 0E | \xFF\x55\x02\x5F\x0E | Channel Output 4L preset is 47-OPEN | Displays Current EQ Preset Name
|  | Select EQ Preset 48 | 48-OPEN | FF 55 02 60 0E | \xFF\x55\x02\x60\x0E | Channel Output 4L preset is 48-OPEN | Displays Current EQ Preset Name
|  | Select EQ Preset 49 | 49-OPEN | FF 55 02 61 0E | \xFF\x55\x02\x61\x0E | Channel Output 4L preset is 49-OPEN | Displays Current EQ Preset Name
Channel 4L | Command | Stereo ON |  | FF 55 02 13 0E | \xFF\x55\x02\x13\x0E | Cmd:StereoOn :stereo ,Channel Output 4L
Channel 4L | Command | Mono ON |  | FF 55 02 14 0E | \xFF\x55\x02\x14\x0E | Cmd:MonoOn :mono ,Channel Output 4L
Channel 4L | Command | Stereo / Mono Toggle |  | FF 55 02 15 0E | \xFF\x55\x02\x15\x0E | Cmd:StereoMono :stereo ,Channel Output 4L | stereo or mono
Channel 4L | Query | DSP Preset |  | FF 55 02 16 0E | \xFF\x55\x02\x16\x0E | Cmd:DSP_Preset :FLAT ,Channel Output 4L | Displays Current EQ Preset Name
Channel 4L | Query | Channel 4L Short Protect |  | FF 55 02 17 0E | \xFF\x55\x02\x17\x0E | Cmd:AmpShortCir :No short,Channel Output 4L | No short or short
Channel 4L | Query | Channel 4L Overtemp |  | FF 55 02 18 0E | \xFF\x55\x02\x18\x0E | Cmd:AmpOverTemp :Normal Temp,Channel Output 4L | Normal Temp or Over Temp
Channel 4R | Operation | Function | Name | Standard IP Codes | Alternative IP Code Format
Channel 4L | Command | Assign Output Group A |  | FF 55 02 21 0F | \xFF\x55\x02\x21\x0F | Channel Output 4R group is A
|  | Assign Output Group B |  | FF 55 02 22 0F | \xFF\x55\x02\x22\x0F | Channel Output 4R group is B
|  | Assign Output Group C |  | FF 55 02 23 0F | \xFF\x55\x02\x23\x0F | Channel Output 4R group is C
|  | Assign Output Group D |  | FF 55 02 24 0F | \xFF\x55\x02\x24\x0F | Channel Output 4R group is D
|  | Assign Output Group E |  | FF 55 02 25 0F | \xFF\x55\x02\x25\x0F | Channel Output 4R group is E
|  | Assign Output Group F |  | FF 55 02 26 0F | \xFF\x55\x02\x26\x0F | Channel Output 4R group is F
|  | Assign Output Group G |  | FF 55 02 27 0F | \xFF\x55\x02\x27\x0F | Channel Output 4R group is G
|  | Assign Output Group H |  | FF 55 02 28 0F | \xFF\x55\x02\x28\x0F | Channel Output 4R group is H
Channel 4R | Command | Select EQ Preset 0 | FLAT | FF 55 02 30 0F | \xFF\x55\x02\x30\x0F | Channel Output 4R preset is FLAT | Displays Current EQ Preset Name
|  | Select EQ Preset 1 | DOS System | FF 55 02 31 0F | \xFF\x55\x02\x31\x0F | Channel Output 4R preset is DOS-SYSTEM | Displays Current EQ Preset Name
|  | Select EQ Preset 2 | AS38RS | FF 55 02 32 0F | \xFF\x55\x02\x32\x0F | Channel Output 4R preset is AS38RS | Displays Current EQ Preset Name
|  | Select EQ Preset 3 | BPS6 | FF 55 02 33 0F | \xFF\x55\x02\x33\x0F | Channel Output 4R preset is BPS6 | Displays Current EQ Preset Name
|  | Select EQ Preset 4 | AS68RS+BPS8 System | FF 55 02 34 0F | \xFF\x55\x02\x34\x0F | Channel Output 4R preset is AS68RS+BPS8 SYSTEM | Displays Current EQ Preset Name
|  | Select EQ Preset 5 | AS68RS | FF 55 02 35 0F | \xFF\x55\x02\x35\x0F | Channel Output 4R preset is AS68RS | Displays Current EQ Preset Name
|  | Select EQ Preset 6 | BPS8 | FF 55 02 36 0F | \xFF\x55\x02\x36\x0F | Channel Output 4R preset is BPS8 | Displays Current EQ Preset Name
|  | Select EQ Preset 7 | IS2 | FF 55 02 37 0F | \xFF\x55\x02\x37\x0F | Channel Output 4R preset is IS2 | Displays Current EQ Preset Name
|  | Select EQ Preset 8 | IS4 | FF 55 02 38 0F | \xFF\x55\x02\x38\x0F | Channel Output 4R preset is IS4 | Displays Current EQ Preset Name
|  | Select EQ Preset 9 | IS4SST | FF 55 02 39 0F | \xFF\x55\x02\x39\x0F | Channel Output 4R preset is IS4SST | Displays Current EQ Preset Name
|  | Select EQ Preset 10 | ISW | FF 55 02 3A 0F | \xFF\x55\x02\x3A\x0F | Channel Output 4R preset is ISW | Displays Current EQ Preset Name
|  | Select EQ Preset 11 | VP46 | FF 55 02 3B 0F | \xFF\x55\x02\x3B\x0F | Channel Output 4R preset is VP46 | Displays Current EQ Preset Name
|  | Select EQ Preset 12 | VP48 | FF 55 02 3C 0F | \xFF\x55\x02\x3C\x0F | Channel Output 4R preset is VP48 | Displays Current EQ Preset Name
|  | Select EQ Preset 13 | VP46R | FF 55 02 3D 0F | \xFF\x55\x02\x3D\x0F | Channel Output 4R preset is VP46R | Displays Current EQ Preset Name
|  | Select EQ Preset 14 | VP48R | FF 55 02 3E 0F | \xFF\x55\x02\x3E\x0F | Channel Output 4R preset is VP48R | Displays Current EQ Preset Name
|  | Select EQ Preset 15 | VP66 | FF 55 02 3F 0F | \xFF\x55\x02\x3F\x0F | Channel Output 4R preset is VP66 | Displays Current EQ Preset Name
|  | Select EQ Preset 16 | VP68 | FF 55 02 40 0F | \xFF\x55\x02\x40\x0F | Channel Output 4R preset is VP68 | Displays Current EQ Preset Name
|  | Select EQ Preset 17 | VP64R | FF 55 02 41 0F | \xFF\x55\x02\x41\x0F | Channel Output 4R preset is VP64R | Displays Current EQ Preset Name
|  | Select EQ Preset 18 | VP66R | FF 55 02 42 0F | \xFF\x55\x02\x42\x0F | Channel Output 4R preset is VP66R | Displays Current EQ Preset Name
|  | Select EQ Preset 19 | VP68R | FF 55 02 43 0F | \xFF\x55\x02\x43\x0F | Channel Output 4R preset is VP68R | Displays Current EQ Preset Name
|  | Select EQ Preset 20 | VP66 TL | FF 55 02 44 0F | \xFF\x55\x02\x44\x0F | Channel Output 4R preset is VP66 TL | Displays Current EQ Preset Name
|  | Select EQ Preset 21 | VP66R TL | FF 55 02 45 0F | \xFF\x55\x02\x45\x0F | Channel Output 4R preset is VP66R TL | Displays Current EQ Preset Name
|  | Select EQ Preset 22 | VP86 | FF 55 02 46 0F | \xFF\x55\x02\x46\x0F | Channel Output 4R preset is VP86 | Displays Current EQ Preset Name
|  | Select EQ Preset 23 | VP88 | FF 55 02 47 0F | \xFF\x55\x02\x47\x0F | Channel Output 4R preset is VP88 | Displays Current EQ Preset Name
|  | Select EQ Preset 24 | VP86R | FF 55 02 48 0F | \xFF\x55\x02\x48\x0F | Channel Output 4R preset is VP86R | Displays Current EQ Preset Name
|  | Select EQ Preset 25 | VP88R | FF 55 02 49 0F | \xFF\x55\x02\x49\x0F | Channel Output 4R preset is VP88R | Displays Current EQ Preset Name
|  | Select EQ Preset 26 | VP46R~SST+SUR | FF 55 02 4A 0F | \xFF\x55\x02\x4A\x0F | Channel Output 4R preset is VP46R~SST+SUR | Displays Current EQ Preset Name
|  | Select EQ Preset 27 | VP66~SST+SUR | FF 55 02 4B 0F | \xFF\x55\x02\x4B\x0F | Channel Output 4R preset is VP66~SST+SUR | Displays Current EQ Preset Name
|  | Select EQ Preset 28 | VP66R~SST+SUR | FF 55 02 4C 0F | \xFF\x55\x02\x4C\x0F | Channel Output 4R preset is VP66R~SST+SUR | Displays Current EQ Preset Name
|  | Select EQ Preset 29 | VP86R~SST+SUR | FF 55 02 4D 0F | \xFF\x55\x02\x4D\x0F | Channel Output 4R preset is VP86R~SST+SUR | Displays Current EQ Preset Name
|  | Select EQ Preset 30 | VP65 XT | FF 55 02 4E 0F | \xFF\x55\x02\x4E\x0F | Channel Output 4R preset is VP65 XT | Displays Current EQ Preset Name
|  | Select EQ Preset 31 | VP65R XT | FF 55 02 4F 0F | \xFF\x55\x02\x4F\x0F | Channel Output 4R preset is VP65R XT | Displays Current EQ Preset Name
|  | Select EQ Preset 32 | VP65S XT | FF 55 02 50 0F | \xFF\x55\x02\x50\x0F | Channel Output 4R preset is VP65S XT | Displays Current EQ Preset Name
|  | Select EQ Preset 33 | VP65R~SST-XT | FF 55 02 51 0F | \xFF\x55\x02\x51\x0F | Channel Output 4R preset is VP65R~SST-XT | Displays Current EQ Preset Name
|  | Select EQ Preset 34 | VP85W | FF 55 02 52 0F | \xFF\x55\x02\x52\x0F | Channel Output 4R preset is VP85W | Displays Current EQ Preset Name
|  | Select EQ Preset 35 | VP85RW | FF 55 02 53 0F | \xFF\x55\x02\x53\x0F | Channel Output 4R preset is VP85RW | Displays Current EQ Preset Name
|  | Select EQ Preset 36 | VP10SUB | FF 55 02 54 0F | \xFF\x55\x02\x54\x0F | Channel Output 4R preset is VP10SUB | Displays Current EQ Preset Name
|  | Select EQ Preset 37 | VP10SUB NC | FF 55 02 55 0F | \xFF\x55\x02\x55\x0F | Channel Output 4R preset is VP10SUB NC | Displays Current EQ Preset Name
|  | Select EQ Preset 38 | SONARRAY | FF 55 02 56 0F | \xFF\x55\x02\x56\x0F | Channel Output 4R preset is SONARRAY | Displays Current EQ Preset Name
|  | Select EQ Preset 39 | MARINER 82 | FF 55 02 57 0F | \xFF\x55\x02\x57\x0F | Channel Output 4R preset is MARINER 82 | Displays Current EQ Preset Name
|  | Select EQ Preset 40 | MARINER 63 | FF 55 02 58 0F | \xFF\x55\x02\x58\x0F | Channel Output 4R preset is MARINER 63 | Displays Current EQ Preset Name
|  | Select EQ Preset 41 | MARINER 62 | FF 55 02 59 0F | \xFF\x55\x02\x59\x0F | Channel Output 4R preset is MARINER 62 | Displays Current EQ Preset Name
|  | Select EQ Preset 42 | 42-OPEN | FF 55 02 5A 0F | \xFF\x55\x02\x5A\x0F | Channel Output 4R preset is 42-OPEN | Displays Current EQ Preset Name
|  | Select EQ Preset 43 | 43-OPEN | FF 55 02 5B 0F | \xFF\x55\x02\x5B\x0F | Channel Output 4R preset is 43-OPEN | Displays Current EQ Preset Name
|  | Select EQ Preset 44 | 44-OPEN | FF 55 02 5C 0F | \xFF\x55\x02\x5C\x0F | Channel Output 4R preset is 44-OPEN | Displays Current EQ Preset Name
|  | Select EQ Preset 45 | 45-OPEN | FF 55 02 5D 0F | \xFF\x55\x02\x5D\x0F | Channel Output 4R preset is 45-OPEN | Displays Current EQ Preset Name
|  | Select EQ Preset 46 | 46-OPEN | FF 55 02 5E 0F | \xFF\x55\x02\x5E\x0F | Channel Output 4R preset is 46-OPEN | Displays Current EQ Preset Name
|  | Select EQ Preset 47 | 47-OPEN | FF 55 02 5F 0F | \xFF\x55\x02\x5F\x0F | Channel Output 4R preset is 47-OPEN | Displays Current EQ Preset Name
|  | Select EQ Preset 48 | 48-OPEN | FF 55 02 60 0F | \xFF\x55\x02\x60\x0F | Channel Output 4R preset is 48-OPEN | Displays Current EQ Preset Name
|  | Select EQ Preset 49 | 49-OPEN | FF 55 02 61 0F | \xFF\x55\x02\x61\x0F | Channel Output 4R preset is 49-OPEN | Displays Current EQ Preset Name
Channel 4R | Command | Stereo ON |  | FF 55 02 13 0F | \xFF\x55\x02\x13\x0F | Cmd:StereoOn :stereo ,Channel Output 4R
Channel 4R | Command | Mono ON |  | FF 55 02 14 0F | \xFF\x55\x02\x14\x0F | Cmd:MonoOn :mono ,Channel Output 4R
Channel 4R | Command | Stereo / Mono Toggle |  | FF 55 02 15 0F | \xFF\x55\x02\x15\x0F | Cmd:StereoMono :stereo ,Channel Output 4R | stereo or mono
Channel 4R | Query | DSP Preset |  | FF 55 02 16 0F | \xFF\x55\x02\x16\x0F | Cmd:DSP_Preset :FLAT ,Channel Output 4R | Displays Current EQ Preset Name
Channel 4R | Query | Channel 4R Short Protect |  | FF 55 02 17 0F | \xFF\x55\x02\x17\x0F | Cmd:AmpShortCir :No short,Channel Output 4R | No short or short
Channel 4R | Query | Channel 4R Overtemp |  | FF 55 02 18 0F | \xFF\x55\x02\x18\x0F | Cmd:AmpOverTemp :Normal Temp,Channel Output 4R | Normal Temp or Over Temp

## Direct Volume Commands
SONANCE DIRECT VOLUME IP COMMANDS
Model | All DSP Models
Amplifier IP Address
TCP/IP PORT | 52000
Command / Query Format | TCP/IP Telnet
Global Commands - ALL GROUPS |  |  |  |  | Feedback
Output Group | Operation | Function |  | IP CODES
Global ( ALL GROUPS) | Command | Volume -70 |  | FF 55 01 71 | Cmd:VolumeUP ,All Groups Vol=-70 db
Global ( ALL GROUPS) | Command | Volume -69 |  | FF 55 01 72 | Cmd:VolumeUP ,All Groups Vol=-69 db
Global ( ALL GROUPS) | Command | Volume -68 |  | FF 55 01 73 | Cmd:VolumeUP ,All Groups Vol=-68 db
Global ( ALL GROUPS) | Command | Volume -67 |  | FF 55 01 74 | Cmd:VolumeUP ,All Groups Vol=-67 db
Global ( ALL GROUPS) | Command | Volume -66 |  | FF 55 01 75 | Cmd:VolumeUP ,All Groups Vol=-66 db
Global ( ALL GROUPS) | Command | Volume -65 |  | FF 55 01 76 | Cmd:VolumeUP ,All Groups Vol=-65 db
Global ( ALL GROUPS) | Command | Volume -64 |  | FF 55 01 77 | Cmd:VolumeUP ,All Groups Vol=-64 db
Global ( ALL GROUPS) | Command | Volume -63 |  | FF 55 01 78 | Cmd:VolumeUP ,All Groups Vol=-63 db
Global ( ALL GROUPS) | Command | Volume -62 |  | FF 55 01 79 | Cmd:VolumeUP ,All Groups Vol=-62 db
Global ( ALL GROUPS) | Command | Volume -61 |  | FF 55 01 7A | Cmd:VolumeUP ,All Groups Vol=-61 db
Global ( ALL GROUPS) | Command | Volume -60 |  | FF 55 01 7B | Cmd:VolumeUP ,All Groups Vol=-60 db
Global ( ALL GROUPS) | Command | Volume -59 |  | FF 55 01 7C | Cmd:VolumeUP ,All Groups Vol=-59 db
Global ( ALL GROUPS) | Command | Volume -58 |  | FF 55 01 7D | Cmd:VolumeUP ,All Groups Vol=-58 db
Global ( ALL GROUPS) | Command | Volume -57 |  | FF 55 01 7E | Cmd:VolumeUP ,All Groups Vol=-57 db
Global ( ALL GROUPS) | Command | Volume -56 |  | FF 55 01 7F | Cmd:VolumeUP ,All Groups Vol=-56 db
Global ( ALL GROUPS) | Command | Volume -55 |  | FF 55 01 80 | Cmd:VolumeUP ,All Groups Vol=-55 db
Global ( ALL GROUPS) | Command | Volume -54 |  | FF 55 01 81 | Cmd:VolumeUP ,All Groups Vol=-54 db
Global ( ALL GROUPS) | Command | Volume -53 |  | FF 55 01 82 | Cmd:VolumeUP ,All Groups Vol=-53 db
Global ( ALL GROUPS) | Command | Volume -52 |  | FF 55 01 83 | Cmd:VolumeUP ,All Groups Vol=-52 db
Global ( ALL GROUPS) | Command | Volume -51 |  | FF 55 01 84 | Cmd:VolumeUP ,All Groups Vol=-51 db
Global ( ALL GROUPS) | Command | Volume -50 |  | FF 55 01 85 | Cmd:VolumeUP ,All Groups Vol=-50 db
Global ( ALL GROUPS) | Command | Volume -49 |  | FF 55 01 86 | Cmd:VolumeUP ,All Groups Vol=-49 db
Global ( ALL GROUPS) | Command | Volume -48 |  | FF 55 01 87 | Cmd:VolumeUP ,All Groups Vol=-48 db
Global ( ALL GROUPS) | Command | Volume -47 |  | FF 55 01 88 | Cmd:VolumeUP ,All Groups Vol=-47 db
Global ( ALL GROUPS) | Command | Volume -46 |  | FF 55 01 89 | Cmd:VolumeUP ,All Groups Vol=-46 db
Global ( ALL GROUPS) | Command | Volume -45 |  | FF 55 01 8A | Cmd:VolumeUP ,All Groups Vol=-45 db
Global ( ALL GROUPS) | Command | Volume -44 |  | FF 55 01 8B | Cmd:VolumeUP ,All Groups Vol=-44 db
Global ( ALL GROUPS) | Command | Volume -43 |  | FF 55 01 8C | Cmd:VolumeUP ,All Groups Vol=-43 db
Global ( ALL GROUPS) | Command | Volume -42 |  | FF 55 01 8D | Cmd:VolumeUP ,All Groups Vol=-42 db
Global ( ALL GROUPS) | Command | Volume -41 |  | FF 55 01 8E | Cmd:VolumeUP ,All Groups Vol=-41 db
Global ( ALL GROUPS) | Command | Volume -40 |  | FF 55 01 8F | Cmd:VolumeUP ,All Groups Vol=-40 db
Global ( ALL GROUPS) | Command | Volume -39 |  | FF 55 01 90 | Cmd:VolumeUP ,All Groups Vol=-39 db
Global ( ALL GROUPS) | Command | Volume -38 |  | FF 55 01 91 | Cmd:VolumeUP ,All Groups Vol=-38 db
Global ( ALL GROUPS) | Command | Volume -37 |  | FF 55 01 92 | Cmd:VolumeUP ,All Groups Vol=-37 db
Global ( ALL GROUPS) | Command | Volume -36 |  | FF 55 01 93 | Cmd:VolumeUP ,All Groups Vol=-36 db
Global ( ALL GROUPS) | Command | Volume -35 |  | FF 55 01 94 | Cmd:VolumeUP ,All Groups Vol=-35 db
Global ( ALL GROUPS) | Command | Volume -34 |  | FF 55 01 95 | Cmd:VolumeUP ,All Groups Vol=-34 db
Global ( ALL GROUPS) | Command | Volume -33 |  | FF 55 01 96 | Cmd:VolumeUP ,All Groups Vol=-33 db
Global ( ALL GROUPS) | Command | Volume -32 |  | FF 55 01 97 | Cmd:VolumeUP ,All Groups Vol=-32 db
Global ( ALL GROUPS) | Command | Volume -31 |  | FF 55 01 98 | Cmd:VolumeUP ,All Groups Vol=-31 db
Global ( ALL GROUPS) | Command | Volume -30 |  | FF 55 01 99 | Cmd:VolumeUP ,All Groups Vol=-30 db
Global ( ALL GROUPS) | Command | Volume -29 |  | FF 55 01 9A | Cmd:VolumeUP ,All Groups Vol=-29 db
Global ( ALL GROUPS) | Command | Volume -28 |  | FF 55 01 9B | Cmd:VolumeUP ,All Groups Vol=-28 db
Global ( ALL GROUPS) | Command | Volume -27 |  | FF 55 01 9C | Cmd:VolumeUP ,All Groups Vol=-27 db
Global ( ALL GROUPS) | Command | Volume -26 |  | FF 55 01 9D | Cmd:VolumeUP ,All Groups Vol=-26 db
Global ( ALL GROUPS) | Command | Volume -25 |  | FF 55 01 9E | Cmd:VolumeUP ,All Groups Vol=-25 db
Global ( ALL GROUPS) | Command | Volume -24 |  | FF 55 01 9F | Cmd:VolumeUP ,All Groups Vol=-24 db
Global ( ALL GROUPS) | Command | Volume -23 |  | FF 55 01 A0 | Cmd:VolumeUP ,All Groups Vol=-23 db
Global ( ALL GROUPS) | Command | Volume -22 |  | FF 55 01 A1 | Cmd:VolumeUP ,All Groups Vol=-22 db
Global ( ALL GROUPS) | Command | Volume -21 |  | FF 55 01 A2 | Cmd:VolumeUP ,All Groups Vol=-21 db
Global ( ALL GROUPS) | Command | Volume -20 |  | FF 55 01 A3 | Cmd:VolumeUP ,All Groups Vol=-20 db
Global ( ALL GROUPS) | Command | Volume -19 |  | FF 55 01 A4 | Cmd:VolumeUP ,All Groups Vol=-19 db
Global ( ALL GROUPS) | Command | Volume -18 |  | FF 55 01 A5 | Cmd:VolumeUP ,All Groups Vol=-18 db
Global ( ALL GROUPS) | Command | Volume -17 |  | FF 55 01 A6 | Cmd:VolumeUP ,All Groups Vol=-17 db
Global ( ALL GROUPS) | Command | Volume -16 |  | FF 55 01 A7 | Cmd:VolumeUP ,All Groups Vol=-16 db
Global ( ALL GROUPS) | Command | Volume -15 |  | FF 55 01 A8 | Cmd:VolumeUP ,All Groups Vol=-15 db
Global ( ALL GROUPS) | Command | Volume -14 |  | FF 55 01 A9 | Cmd:VolumeUP ,All Groups Vol=-14 db
Global ( ALL GROUPS) | Command | Volume -13 |  | FF 55 01 AA | Cmd:VolumeUP ,All Groups Vol=-13 db
Global ( ALL GROUPS) | Command | Volume -12 |  | FF 55 01 AB | Cmd:VolumeUP ,All Groups Vol=-12 db
Global ( ALL GROUPS) | Command | Volume -11 |  | FF 55 01 AC | Cmd:VolumeUP ,All Groups Vol=-11 db
Global ( ALL GROUPS) | Command | Volume -10 |  | FF 55 01 AD | Cmd:VolumeUP ,All Groups Vol=-10 db
Global ( ALL GROUPS) | Command | Volume -9 |  | FF 55 01 AE | Cmd:VolumeUP ,All Groups Vol=-9 db
Global ( ALL GROUPS) | Command | Volume -8 |  | FF 55 01 AF | Cmd:VolumeUP ,All Groups Vol=-8 db
Global ( ALL GROUPS) | Command | Volume -7 |  | FF 55 01 B0 | Cmd:VolumeUP ,All Groups Vol=-7 db
Global ( ALL GROUPS) | Command | Volume -6 |  | FF 55 01 B1 | Cmd:VolumeUP ,All Groups Vol=-6 db
Global ( ALL GROUPS) | Command | Volume -5 |  | FF 55 01 B2 | Cmd:VolumeUP ,All Groups Vol=-5 db
Global ( ALL GROUPS) | Command | Volume -4 |  | FF 55 01 B3 | Cmd:VolumeUP ,All Groups Vol=-4 db
Global ( ALL GROUPS) | Command | Volume -3 |  | FF 55 01 B4 | Cmd:VolumeUP ,All Groups Vol=-3 db
Global ( ALL GROUPS) | Command | Volume -2 |  | FF 55 01 B5 | Cmd:VolumeUP ,All Groups Vol=-2 db
Global ( ALL GROUPS) | Command | Volume -1 |  | FF 55 01 B6 | Cmd:VolumeUP ,All Groups Vol=-1 db
Global ( ALL GROUPS) | Command | Volume -0 |  | FF 55 01 B7 | Cmd:VolumeUP ,All Groups Vol=-0 db
Global ( ALL GROUPS) | Command | Volume 1 |  | FF 55 01 B8 | Cmd:VolumeUP ,All Groups Vol=1 db
Global ( ALL GROUPS) | Command | Volume 2 |  | FF 55 01 B9 | Cmd:VolumeUP ,All Groups Vol=2 db
Global ( ALL GROUPS) | Command | Volume 3 |  | FF 55 01 BA | Cmd:VolumeUP ,All Groups Vol=3 db
Global ( ALL GROUPS) | Command | Volume 4 |  | FF 55 01 BB | Cmd:VolumeUP ,All Groups Vol=4 db
Global ( ALL GROUPS) | Command | Volume 5 |  | FF 55 01 BC | Cmd:VolumeUP ,All Groups Vol=5 db
Global ( ALL GROUPS) | Command | Volume 6 |  | FF 55 01 BD | Cmd:VolumeUP ,All Groups Vol=6 db
Global ( ALL GROUPS) | Command | Volume 7 |  | FF 55 01 BE | Cmd:VolumeUP ,All Groups Vol=7 db
Global ( ALL GROUPS) | Command | Volume 8 |  | FF 55 01 BF | Cmd:VolumeUP ,All Groups Vol=8 db
Global ( ALL GROUPS) | Command | Volume 9 |  | FF 55 01 C0 | Cmd:VolumeUP ,All Groups Vol=9 db
Global ( ALL GROUPS) | Command | Volume 10 |  | FF 55 01 C1 | Cmd:VolumeUP ,All Groups Vol=10 db
Global ( ALL GROUPS) | Command | Volume 11 |  | FF 55 01 C2 | Cmd:VolumeUP ,All Groups Vol=11 db
Global ( ALL GROUPS) | Command | Volume 12 |  | FF 55 01 C3 | Cmd:VolumeUP ,All Groups Vol=12 db
Group Commands and Query |  |  |  |  | Feedback
Output Group | Operation | Function | Name | Standard IP Codes
Output Group A | Command | Volume -70 |  | FF 55 02 71 00 | Cmd:VolumeUP ,Group:A Vol=-70 db
Output Group A | Command | Volume -69 |  | FF 55 02 72 00 | Cmd:VolumeUP ,Group:A Vol=-69 db
Output Group A | Command | Volume -68 |  | FF 55 02 73 00 | Cmd:VolumeUP ,Group:A Vol=-68 db
Output Group A | Command | Volume -67 |  | FF 55 02 74 00 | Cmd:VolumeUP ,Group:A Vol=-67 db
Output Group A | Command | Volume -66 |  | FF 55 02 75 00 | Cmd:VolumeUP ,Group:A Vol=-66 db
Output Group A | Command | Volume -65 |  | FF 55 02 76 00 | Cmd:VolumeUP ,Group:A Vol=-65 db
Output Group A | Command | Volume -64 |  | FF 55 02 77 00 | Cmd:VolumeUP ,Group:A Vol=-64 db
Output Group A | Command | Volume -63 |  | FF 55 02 78 00 | Cmd:VolumeUP ,Group:A Vol=-63 db
Output Group A | Command | Volume -62 |  | FF 55 02 79 00 | Cmd:VolumeUP ,Group:A Vol=-62 db
Output Group A | Command | Volume -61 |  | FF 55 02 7A 00 | Cmd:VolumeUP ,Group:A Vol=-61 db
Output Group A | Command | Volume -60 |  | FF 55 02 7B 00 | Cmd:VolumeUP ,Group:A Vol=-60 db
Output Group A | Command | Volume -59 |  | FF 55 02 7C 00 | Cmd:VolumeUP ,Group:A Vol=-59 db
Output Group A | Command | Volume -58 |  | FF 55 02 7D 00 | Cmd:VolumeUP ,Group:A Vol=-58 db
Output Group A | Command | Volume -57 |  | FF 55 02 7E 00 | Cmd:VolumeUP ,Group:A Vol=-57 db
Output Group A | Command | Volume -56 |  | FF 55 02 7F 00 | Cmd:VolumeUP ,Group:A Vol=-56 db
Output Group A | Command | Volume -55 |  | FF 55 02 80 00 | Cmd:VolumeUP ,Group:A Vol=-55 db
Output Group A | Command | Volume -54 |  | FF 55 02 81 00 | Cmd:VolumeUP ,Group:A Vol=-54 db
Output Group A | Command | Volume -53 |  | FF 55 02 82 00 | Cmd:VolumeUP ,Group:A Vol=-53 db
Output Group A | Command | Volume -52 |  | FF 55 02 83 00 | Cmd:VolumeUP ,Group:A Vol=-52 db
Output Group A | Command | Volume -51 |  | FF 55 02 84 00 | Cmd:VolumeUP ,Group:A Vol=-51 db
Output Group A | Command | Volume -50 |  | FF 55 02 85 00 | Cmd:VolumeUP ,Group:A Vol=-50 db
Output Group A | Command | Volume -49 |  | FF 55 02 86 00 | Cmd:VolumeUP ,Group:A Vol=-49 db
Output Group A | Command | Volume -48 |  | FF 55 02 87 00 | Cmd:VolumeUP ,Group:A Vol=-48 db
Output Group A | Command | Volume -47 |  | FF 55 02 88 00 | Cmd:VolumeUP ,Group:A Vol=-47 db
Output Group A | Command | Volume -46 |  | FF 55 02 89 00 | Cmd:VolumeUP ,Group:A Vol=-46 db
Output Group A | Command | Volume -45 |  | FF 55 02 8A 00 | Cmd:VolumeUP ,Group:A Vol=-45 db
Output Group A | Command | Volume -44 |  | FF 55 02 8B 00 | Cmd:VolumeUP ,Group:A Vol=-44 db
Output Group A | Command | Volume -43 |  | FF 55 02 8C 00 | Cmd:VolumeUP ,Group:A Vol=-43 db
Output Group A | Command | Volume -42 |  | FF 55 02 8D 00 | Cmd:VolumeUP ,Group:A Vol=-42 db
Output Group A | Command | Volume -41 |  | FF 55 02 8E 00 | Cmd:VolumeUP ,Group:A Vol=-41 db
Output Group A | Command | Volume -40 |  | FF 55 02 8F 00 | Cmd:VolumeUP ,Group:A Vol=-40 db
Output Group A | Command | Volume -39 |  | FF 55 02 90 00 | Cmd:VolumeUP ,Group:A Vol=-39 db
Output Group A | Command | Volume -38 |  | FF 55 02 91 00 | Cmd:VolumeUP ,Group:A Vol=-38 db
Output Group A | Command | Volume -37 |  | FF 55 02 92 00 | Cmd:VolumeUP ,Group:A Vol=-37 db
Output Group A | Command | Volume -36 |  | FF 55 02 93 00 | Cmd:VolumeUP ,Group:A Vol=-36 db
Output Group A | Command | Volume -35 |  | FF 55 02 94 00 | Cmd:VolumeUP ,Group:A Vol=-35 db
Output Group A | Command | Volume -34 |  | FF 55 02 95 00 | Cmd:VolumeUP ,Group:A Vol=-34 db
Output Group A | Command | Volume -33 |  | FF 55 02 96 00 | Cmd:VolumeUP ,Group:A Vol=-33 db
Output Group A | Command | Volume -32 |  | FF 55 02 97 00 | Cmd:VolumeUP ,Group:A Vol=-32 db
Output Group A | Command | Volume -31 |  | FF 55 02 98 00 | Cmd:VolumeUP ,Group:A Vol=-31 db
Output Group A | Command | Volume -30 |  | FF 55 02 99 00 | Cmd:VolumeUP ,Group:A Vol=-30 db
Output Group A | Command | Volume -29 |  | FF 55 02 9A 00 | Cmd:VolumeUP ,Group:A Vol=-29 db
Output Group A | Command | Volume -28 |  | FF 55 02 9B 00 | Cmd:VolumeUP ,Group:A Vol=-28 db
Output Group A | Command | Volume -27 |  | FF 55 02 9C 00 | Cmd:VolumeUP ,Group:A Vol=-27 db
Output Group A | Command | Volume -26 |  | FF 55 02 9D 00 | Cmd:VolumeUP ,Group:A Vol=-26 db
Output Group A | Command | Volume -25 |  | FF 55 02 9E 00 | Cmd:VolumeUP ,Group:A Vol=-25 db
Output Group A | Command | Volume -24 |  | FF 55 02 9F 00 | Cmd:VolumeUP ,Group:A Vol=-24 db
Output Group A | Command | Volume -23 |  | FF 55 02 A0 00 | Cmd:VolumeUP ,Group:A Vol=-23 db
Output Group A | Command | Volume -22 |  | FF 55 02 A1 00 | Cmd:VolumeUP ,Group:A Vol=-22 db
Output Group A | Command | Volume -21 |  | FF 55 02 A2 00 | Cmd:VolumeUP ,Group:A Vol=-21 db
Output Group A | Command | Volume -20 |  | FF 55 02 A3 00 | Cmd:VolumeUP ,Group:A Vol=-20 db
Output Group A | Command | Volume -19 |  | FF 55 02 A4 00 | Cmd:VolumeUP ,Group:A Vol=-19 db
Output Group A | Command | Volume -18 |  | FF 55 02 A5 00 | Cmd:VolumeUP ,Group:A Vol=-18 db
Output Group A | Command | Volume -17 |  | FF 55 02 A6 00 | Cmd:VolumeUP ,Group:A Vol=-17 db
Output Group A | Command | Volume -16 |  | FF 55 02 A7 00 | Cmd:VolumeUP ,Group:A Vol=-16 db
Output Group A | Command | Volume -15 |  | FF 55 02 A8 00 | Cmd:VolumeUP ,Group:A Vol=-15 db
Output Group A | Command | Volume -14 |  | FF 55 02 A9 00 | Cmd:VolumeUP ,Group:A Vol=-14 db
Output Group A | Command | Volume -13 |  | FF 55 02 AA 00 | Cmd:VolumeUP ,Group:A Vol=-13 db
Output Group A | Command | Volume -12 |  | FF 55 02 AB 00 | Cmd:VolumeUP ,Group:A Vol=-12 db
Output Group A | Command | Volume -11 |  | FF 55 02 AC 00 | Cmd:VolumeUP ,Group:A Vol=-11 db
Output Group A | Command | Volume -10 |  | FF 55 02 AD 00 | Cmd:VolumeUP ,Group:A Vol=-10 db
Output Group A | Command | Volume -9 |  | FF 55 02 AE 00 | Cmd:VolumeUP ,Group:A Vol=-9 db
Output Group A | Command | Volume -8 |  | FF 55 02 AF 00 | Cmd:VolumeUP ,Group:A Vol=-8 db
Output Group A | Command | Volume -7 |  | FF 55 02 B0 00 | Cmd:VolumeUP ,Group:A Vol=-7 db
Output Group A | Command | Volume -6 |  | FF 55 02 B1 00 | Cmd:VolumeUP ,Group:A Vol=-6 db
Output Group A | Command | Volume -5 |  | FF 55 02 B2 00 | Cmd:VolumeUP ,Group:A Vol=-5 db
Output Group A | Command | Volume -4 |  | FF 55 02 B3 00 | Cmd:VolumeUP ,Group:A Vol=-4 db
Output Group A | Command | Volume -3 |  | FF 55 02 B4 00 | Cmd:VolumeUP ,Group:A Vol=-3 db
Output Group A | Command | Volume -2 |  | FF 55 02 B5 00 | Cmd:VolumeUP ,Group:A Vol=-2 db
Output Group A | Command | Volume -1 |  | FF 55 02 B6 00 | Cmd:VolumeUP ,Group:A Vol=-1 db
Output Group A | Command | Volume -0 |  | FF 55 02 B7 00 | Cmd:VolumeUP ,Group:A Vol=-0 db
Output Group A | Command | Volume 1 |  | FF 55 02 B8 00 | Cmd:VolumeUP ,Group:A Vol=1 db
Output Group A | Command | Volume 2 |  | FF 55 02 B9 00 | Cmd:VolumeUP ,Group:A Vol=2 db
Output Group A | Command | Volume 3 |  | FF 55 02 BA 00 | Cmd:VolumeUP ,Group:A Vol=3 db
Output Group A | Command | Volume 4 |  | FF 55 02 BB 00 | Cmd:VolumeUP ,Group:A Vol=4 db
Output Group A | Command | Volume 5 |  | FF 55 02 BC 00 | Cmd:VolumeUP ,Group:A Vol=5 db
Output Group A | Command | Volume 6 |  | FF 55 02 BD 00 | Cmd:VolumeUP ,Group:A Vol=6 db
Output Group A | Command | Volume 7 |  | FF 55 02 BE 00 | Cmd:VolumeUP ,Group:A Vol=7 db
Output Group A | Command | Volume 8 |  | FF 55 02 BF 00 | Cmd:VolumeUP ,Group:A Vol=8 db
Output Group A | Command | Volume 9 |  | FF 55 02 C0 00 | Cmd:VolumeUP ,Group:A Vol=9 db
Output Group A | Command | Volume 10 |  | FF 55 02 C1 00 | Cmd:VolumeUP ,Group:A Vol=10 db
Output Group A | Command | Volume 11 |  | FF 55 02 C2 00 | Cmd:VolumeUP ,Group:A Vol=11 db
Output Group A | Command | Volume 12 |  | FF 55 02 C3 00 | Cmd:VolumeUP ,Group:A Vol=12 db
Output Group B | Command | Volume -70 |  | FF 55 02 71 01 | Cmd:VolumeUP ,Group:B Vol=-70 db
Output Group B | Command | Volume -69 |  | FF 55 02 72 01 | Cmd:VolumeUP ,Group:B Vol=-69 db
Output Group B | Command | Volume -68 |  | FF 55 02 73 01 | Cmd:VolumeUP ,Group:B Vol=-68 db
Output Group B | Command | Volume -67 |  | FF 55 02 74 01 | Cmd:VolumeUP ,Group:B Vol=-67 db
Output Group B | Command | Volume -66 |  | FF 55 02 75 01 | Cmd:VolumeUP ,Group:B Vol=-66 db
Output Group B | Command | Volume -65 |  | FF 55 02 76 01 | Cmd:VolumeUP ,Group:B Vol=-65 db
Output Group B | Command | Volume -64 |  | FF 55 02 77 01 | Cmd:VolumeUP ,Group:B Vol=-64 db
Output Group B | Command | Volume -63 |  | FF 55 02 78 01 | Cmd:VolumeUP ,Group:B Vol=-63 db
Output Group B | Command | Volume -62 |  | FF 55 02 79 01 | Cmd:VolumeUP ,Group:B Vol=-62 db
Output Group B | Command | Volume -61 |  | FF 55 02 7A 01 | Cmd:VolumeUP ,Group:B Vol=-61 db
Output Group B | Command | Volume -60 |  | FF 55 02 7B 01 | Cmd:VolumeUP ,Group:B Vol=-60 db
Output Group B | Command | Volume -59 |  | FF 55 02 7C 01 | Cmd:VolumeUP ,Group:B Vol=-59 db
Output Group B | Command | Volume -58 |  | FF 55 02 7D 01 | Cmd:VolumeUP ,Group:B Vol=-58 db
Output Group B | Command | Volume -57 |  | FF 55 02 7E 01 | Cmd:VolumeUP ,Group:B Vol=-57 db
Output Group B | Command | Volume -56 |  | FF 55 02 7F 01 | Cmd:VolumeUP ,Group:B Vol=-56 db
Output Group B | Command | Volume -55 |  | FF 55 02 80 01 | Cmd:VolumeUP ,Group:B Vol=-55 db
Output Group B | Command | Volume -54 |  | FF 55 02 81 01 | Cmd:VolumeUP ,Group:B Vol=-54 db
Output Group B | Command | Volume -53 |  | FF 55 02 82 01 | Cmd:VolumeUP ,Group:B Vol=-53 db
Output Group B | Command | Volume -52 |  | FF 55 02 83 01 | Cmd:VolumeUP ,Group:B Vol=-52 db
Output Group B | Command | Volume -51 |  | FF 55 02 84 01 | Cmd:VolumeUP ,Group:B Vol=-51 db
Output Group B | Command | Volume -50 |  | FF 55 02 85 01 | Cmd:VolumeUP ,Group:B Vol=-50 db
Output Group B | Command | Volume -49 |  | FF 55 02 86 01 | Cmd:VolumeUP ,Group:B Vol=-49 db
Output Group B | Command | Volume -48 |  | FF 55 02 87 01 | Cmd:VolumeUP ,Group:B Vol=-48 db
Output Group B | Command | Volume -47 |  | FF 55 02 88 01 | Cmd:VolumeUP ,Group:B Vol=-47 db
Output Group B | Command | Volume -46 |  | FF 55 02 89 01 | Cmd:VolumeUP ,Group:B Vol=-46 db
Output Group B | Command | Volume -45 |  | FF 55 02 8A 01 | Cmd:VolumeUP ,Group:B Vol=-45 db
Output Group B | Command | Volume -44 |  | FF 55 02 8B 01 | Cmd:VolumeUP ,Group:B Vol=-44 db
Output Group B | Command | Volume -43 |  | FF 55 02 8C 01 | Cmd:VolumeUP ,Group:B Vol=-43 db
Output Group B | Command | Volume -42 |  | FF 55 02 8D 01 | Cmd:VolumeUP ,Group:B Vol=-42 db
Output Group B | Command | Volume -41 |  | FF 55 02 8E 01 | Cmd:VolumeUP ,Group:B Vol=-41 db
Output Group B | Command | Volume -40 |  | FF 55 02 8F 01 | Cmd:VolumeUP ,Group:B Vol=-40 db
Output Group B | Command | Volume -39 |  | FF 55 02 90 01 | Cmd:VolumeUP ,Group:B Vol=-39 db
Output Group B | Command | Volume -38 |  | FF 55 02 91 01 | Cmd:VolumeUP ,Group:B Vol=-38 db
Output Group B | Command | Volume -37 |  | FF 55 02 92 01 | Cmd:VolumeUP ,Group:B Vol=-37 db
Output Group B | Command | Volume -36 |  | FF 55 02 93 01 | Cmd:VolumeUP ,Group:B Vol=-36 db
Output Group B | Command | Volume -35 |  | FF 55 02 94 01 | Cmd:VolumeUP ,Group:B Vol=-35 db
Output Group B | Command | Volume -34 |  | FF 55 02 95 01 | Cmd:VolumeUP ,Group:B Vol=-34 db
Output Group B | Command | Volume -33 |  | FF 55 02 96 01 | Cmd:VolumeUP ,Group:B Vol=-33 db
Output Group B | Command | Volume -32 |  | FF 55 02 97 01 | Cmd:VolumeUP ,Group:B Vol=-32 db
Output Group B | Command | Volume -31 |  | FF 55 02 98 01 | Cmd:VolumeUP ,Group:B Vol=-31 db
Output Group B | Command | Volume -30 |  | FF 55 02 99 01 | Cmd:VolumeUP ,Group:B Vol=-30 db
Output Group B | Command | Volume -29 |  | FF 55 02 9A 01 | Cmd:VolumeUP ,Group:B Vol=-29 db
Output Group B | Command | Volume -28 |  | FF 55 02 9B 01 | Cmd:VolumeUP ,Group:B Vol=-28 db
Output Group B | Command | Volume -27 |  | FF 55 02 9C 01 | Cmd:VolumeUP ,Group:B Vol=-27 db
Output Group B | Command | Volume -26 |  | FF 55 02 9D 01 | Cmd:VolumeUP ,Group:B Vol=-26 db
Output Group B | Command | Volume -25 |  | FF 55 02 9E 01 | Cmd:VolumeUP ,Group:B Vol=-25 db
Output Group B | Command | Volume -24 |  | FF 55 02 9F 01 | Cmd:VolumeUP ,Group:B Vol=-24 db
Output Group B | Command | Volume -23 |  | FF 55 02 A0 01 | Cmd:VolumeUP ,Group:B Vol=-23 db
Output Group B | Command | Volume -22 |  | FF 55 02 A1 01 | Cmd:VolumeUP ,Group:B Vol=-22 db
Output Group B | Command | Volume -21 |  | FF 55 02 A2 01 | Cmd:VolumeUP ,Group:B Vol=-21 db
Output Group B | Command | Volume -20 |  | FF 55 02 A3 01 | Cmd:VolumeUP ,Group:B Vol=-20 db
Output Group B | Command | Volume -19 |  | FF 55 02 A4 01 | Cmd:VolumeUP ,Group:B Vol=-19 db
Output Group B | Command | Volume -18 |  | FF 55 02 A5 01 | Cmd:VolumeUP ,Group:B Vol=-18 db
Output Group B | Command | Volume -17 |  | FF 55 02 A6 01 | Cmd:VolumeUP ,Group:B Vol=-17 db
Output Group B | Command | Volume -16 |  | FF 55 02 A7 01 | Cmd:VolumeUP ,Group:B Vol=-16 db
Output Group B | Command | Volume -15 |  | FF 55 02 A8 01 | Cmd:VolumeUP ,Group:B Vol=-15 db
Output Group B | Command | Volume -14 |  | FF 55 02 A9 01 | Cmd:VolumeUP ,Group:B Vol=-14 db
Output Group B | Command | Volume -13 |  | FF 55 02 AA 01 | Cmd:VolumeUP ,Group:B Vol=-13 db
Output Group B | Command | Volume -12 |  | FF 55 02 AB 01 | Cmd:VolumeUP ,Group:B Vol=-12 db
Output Group B | Command | Volume -11 |  | FF 55 02 AC 01 | Cmd:VolumeUP ,Group:B Vol=-11 db
Output Group B | Command | Volume -10 |  | FF 55 02 AD 01 | Cmd:VolumeUP ,Group:B Vol=-10 db
Output Group B | Command | Volume -9 |  | FF 55 02 AE 01 | Cmd:VolumeUP ,Group:B Vol=-9 db
Output Group B | Command | Volume -8 |  | FF 55 02 AF 01 | Cmd:VolumeUP ,Group:B Vol=-8 db
Output Group B | Command | Volume -7 |  | FF 55 02 B0 01 | Cmd:VolumeUP ,Group:B Vol=-7 db
Output Group B | Command | Volume -6 |  | FF 55 02 B1 01 | Cmd:VolumeUP ,Group:B Vol=-6 db
Output Group B | Command | Volume -5 |  | FF 55 02 B2 01 | Cmd:VolumeUP ,Group:B Vol=-5 db
Output Group B | Command | Volume -4 |  | FF 55 02 B3 01 | Cmd:VolumeUP ,Group:B Vol=-4 db
Output Group B | Command | Volume -3 |  | FF 55 02 B4 01 | Cmd:VolumeUP ,Group:B Vol=-3 db
Output Group B | Command | Volume -2 |  | FF 55 02 B5 01 | Cmd:VolumeUP ,Group:B Vol=-2 db
Output Group B | Command | Volume -1 |  | FF 55 02 B6 01 | Cmd:VolumeUP ,Group:B Vol=-1 db
Output Group B | Command | Volume -0 |  | FF 55 02 B7 01 | Cmd:VolumeUP ,Group:B Vol=-0 db
Output Group B | Command | Volume 1 |  | FF 55 02 B8 01 | Cmd:VolumeUP ,Group:B Vol=1 db
Output Group B | Command | Volume 2 |  | FF 55 02 B9 01 | Cmd:VolumeUP ,Group:B Vol=2 db
Output Group B | Command | Volume 3 |  | FF 55 02 BA 01 | Cmd:VolumeUP ,Group:B Vol=3 db
Output Group B | Command | Volume 4 |  | FF 55 02 BB 01 | Cmd:VolumeUP ,Group:B Vol=4 db
Output Group B | Command | Volume 5 |  | FF 55 02 BC 01 | Cmd:VolumeUP ,Group:B Vol=5 db
Output Group B | Command | Volume 6 |  | FF 55 02 BD 01 | Cmd:VolumeUP ,Group:B Vol=6 db
Output Group B | Command | Volume 7 |  | FF 55 02 BE 01 | Cmd:VolumeUP ,Group:B Vol=7 db
Output Group B | Command | Volume 8 |  | FF 55 02 BF 01 | Cmd:VolumeUP ,Group:B Vol=8 db
Output Group B | Command | Volume 9 |  | FF 55 02 C0 01 | Cmd:VolumeUP ,Group:B Vol=9 db
Output Group B | Command | Volume 10 |  | FF 55 02 C1 01 | Cmd:VolumeUP ,Group:B Vol=10 db
Output Group B | Command | Volume 11 |  | FF 55 02 C2 01 | Cmd:VolumeUP ,Group:B Vol=11 db
Output Group B | Command | Volume 12 |  | FF 55 02 C3 01 | Cmd:VolumeUP ,Group:B Vol=12 db
Output Group C | Command | Volume -70 |  | FF 55 02 71 02 | Cmd:VolumeUP ,Group:C Vol=-70 db
Output Group C | Command | Volume -69 |  | FF 55 02 72 02 | Cmd:VolumeUP ,Group:C Vol=-69 db
Output Group C | Command | Volume -68 |  | FF 55 02 73 02 | Cmd:VolumeUP ,Group:C Vol=-68 db
Output Group C | Command | Volume -67 |  | FF 55 02 74 02 | Cmd:VolumeUP ,Group:C Vol=-67 db
Output Group C | Command | Volume -66 |  | FF 55 02 75 02 | Cmd:VolumeUP ,Group:C Vol=-66 db
Output Group C | Command | Volume -65 |  | FF 55 02 76 02 | Cmd:VolumeUP ,Group:C Vol=-65 db
Output Group C | Command | Volume -64 |  | FF 55 02 77 02 | Cmd:VolumeUP ,Group:C Vol=-64 db
Output Group C | Command | Volume -63 |  | FF 55 02 78 02 | Cmd:VolumeUP ,Group:C Vol=-63 db
Output Group C | Command | Volume -62 |  | FF 55 02 79 02 | Cmd:VolumeUP ,Group:C Vol=-62 db
Output Group C | Command | Volume -61 |  | FF 55 02 7A 02 | Cmd:VolumeUP ,Group:C Vol=-61 db
Output Group C | Command | Volume -60 |  | FF 55 02 7B 02 | Cmd:VolumeUP ,Group:C Vol=-60 db
Output Group C | Command | Volume -59 |  | FF 55 02 7C 02 | Cmd:VolumeUP ,Group:C Vol=-59 db
Output Group C | Command | Volume -58 |  | FF 55 02 7D 02 | Cmd:VolumeUP ,Group:C Vol=-58 db
Output Group C | Command | Volume -57 |  | FF 55 02 7E 02 | Cmd:VolumeUP ,Group:C Vol=-57 db
Output Group C | Command | Volume -56 |  | FF 55 02 7F 02 | Cmd:VolumeUP ,Group:C Vol=-56 db
Output Group C | Command | Volume -55 |  | FF 55 02 80 02 | Cmd:VolumeUP ,Group:C Vol=-55 db
Output Group C | Command | Volume -54 |  | FF 55 02 81 02 | Cmd:VolumeUP ,Group:C Vol=-54 db
Output Group C | Command | Volume -53 |  | FF 55 02 82 02 | Cmd:VolumeUP ,Group:C Vol=-53 db
Output Group C | Command | Volume -52 |  | FF 55 02 83 02 | Cmd:VolumeUP ,Group:C Vol=-52 db
Output Group C | Command | Volume -51 |  | FF 55 02 84 02 | Cmd:VolumeUP ,Group:C Vol=-51 db
Output Group C | Command | Volume -50 |  | FF 55 02 85 02 | Cmd:VolumeUP ,Group:C Vol=-50 db
Output Group C | Command | Volume -49 |  | FF 55 02 86 02 | Cmd:VolumeUP ,Group:C Vol=-49 db
Output Group C | Command | Volume -48 |  | FF 55 02 87 02 | Cmd:VolumeUP ,Group:C Vol=-48 db
Output Group C | Command | Volume -47 |  | FF 55 02 88 02 | Cmd:VolumeUP ,Group:C Vol=-47 db
Output Group C | Command | Volume -46 |  | FF 55 02 89 02 | Cmd:VolumeUP ,Group:C Vol=-46 db
Output Group C | Command | Volume -45 |  | FF 55 02 8A 02 | Cmd:VolumeUP ,Group:C Vol=-45 db
Output Group C | Command | Volume -44 |  | FF 55 02 8B 02 | Cmd:VolumeUP ,Group:C Vol=-44 db
Output Group C | Command | Volume -43 |  | FF 55 02 8C 02 | Cmd:VolumeUP ,Group:C Vol=-43 db
Output Group C | Command | Volume -42 |  | FF 55 02 8D 02 | Cmd:VolumeUP ,Group:C Vol=-42 db
Output Group C | Command | Volume -41 |  | FF 55 02 8E 02 | Cmd:VolumeUP ,Group:C Vol=-41 db
Output Group C | Command | Volume -40 |  | FF 55 02 8F 02 | Cmd:VolumeUP ,Group:C Vol=-40 db
Output Group C | Command | Volume -39 |  | FF 55 02 90 02 | Cmd:VolumeUP ,Group:C Vol=-39 db
Output Group C | Command | Volume -38 |  | FF 55 02 91 02 | Cmd:VolumeUP ,Group:C Vol=-38 db
Output Group C | Command | Volume -37 |  | FF 55 02 92 02 | Cmd:VolumeUP ,Group:C Vol=-37 db
Output Group C | Command | Volume -36 |  | FF 55 02 93 02 | Cmd:VolumeUP ,Group:C Vol=-36 db
Output Group C | Command | Volume -35 |  | FF 55 02 94 02 | Cmd:VolumeUP ,Group:C Vol=-35 db
Output Group C | Command | Volume -34 |  | FF 55 02 95 02 | Cmd:VolumeUP ,Group:C Vol=-34 db
Output Group C | Command | Volume -33 |  | FF 55 02 96 02 | Cmd:VolumeUP ,Group:C Vol=-33 db
Output Group C | Command | Volume -32 |  | FF 55 02 97 02 | Cmd:VolumeUP ,Group:C Vol=-32 db
Output Group C | Command | Volume -31 |  | FF 55 02 98 02 | Cmd:VolumeUP ,Group:C Vol=-31 db
Output Group C | Command | Volume -30 |  | FF 55 02 99 02 | Cmd:VolumeUP ,Group:C Vol=-30 db
Output Group C | Command | Volume -29 |  | FF 55 02 9A 02 | Cmd:VolumeUP ,Group:C Vol=-29 db
Output Group C | Command | Volume -28 |  | FF 55 02 9B 02 | Cmd:VolumeUP ,Group:C Vol=-28 db
Output Group C | Command | Volume -27 |  | FF 55 02 9C 02 | Cmd:VolumeUP ,Group:C Vol=-27 db
Output Group C | Command | Volume -26 |  | FF 55 02 9D 02 | Cmd:VolumeUP ,Group:C Vol=-26 db
Output Group C | Command | Volume -25 |  | FF 55 02 9E 02 | Cmd:VolumeUP ,Group:C Vol=-25 db
Output Group C | Command | Volume -24 |  | FF 55 02 9F 02 | Cmd:VolumeUP ,Group:C Vol=-24 db
Output Group C | Command | Volume -23 |  | FF 55 02 A0 02 | Cmd:VolumeUP ,Group:C Vol=-23 db
Output Group C | Command | Volume -22 |  | FF 55 02 A1 02 | Cmd:VolumeUP ,Group:C Vol=-22 db
Output Group C | Command | Volume -21 |  | FF 55 02 A2 02 | Cmd:VolumeUP ,Group:C Vol=-21 db
Output Group C | Command | Volume -20 |  | FF 55 02 A3 02 | Cmd:VolumeUP ,Group:C Vol=-20 db
Output Group C | Command | Volume -19 |  | FF 55 02 A4 02 | Cmd:VolumeUP ,Group:C Vol=-19 db
Output Group C | Command | Volume -18 |  | FF 55 02 A5 02 | Cmd:VolumeUP ,Group:C Vol=-18 db
Output Group C | Command | Volume -17 |  | FF 55 02 A6 02 | Cmd:VolumeUP ,Group:C Vol=-17 db
Output Group C | Command | Volume -16 |  | FF 55 02 A7 02 | Cmd:VolumeUP ,Group:C Vol=-16 db
Output Group C | Command | Volume -15 |  | FF 55 02 A8 02 | Cmd:VolumeUP ,Group:C Vol=-15 db
Output Group C | Command | Volume -14 |  | FF 55 02 A9 02 | Cmd:VolumeUP ,Group:C Vol=-14 db
Output Group C | Command | Volume -13 |  | FF 55 02 AA 02 | Cmd:VolumeUP ,Group:C Vol=-13 db
Output Group C | Command | Volume -12 |  | FF 55 02 AB 02 | Cmd:VolumeUP ,Group:C Vol=-12 db
Output Group C | Command | Volume -11 |  | FF 55 02 AC 02 | Cmd:VolumeUP ,Group:C Vol=-11 db
Output Group C | Command | Volume -10 |  | FF 55 02 AD 02 | Cmd:VolumeUP ,Group:C Vol=-10 db
Output Group C | Command | Volume -9 |  | FF 55 02 AE 02 | Cmd:VolumeUP ,Group:C Vol=-9 db
Output Group C | Command | Volume -8 |  | FF 55 02 AF 02 | Cmd:VolumeUP ,Group:C Vol=-8 db
Output Group C | Command | Volume -7 |  | FF 55 02 B0 02 | Cmd:VolumeUP ,Group:C Vol=-7 db
Output Group C | Command | Volume -6 |  | FF 55 02 B1 02 | Cmd:VolumeUP ,Group:C Vol=-6 db
Output Group C | Command | Volume -5 |  | FF 55 02 B2 02 | Cmd:VolumeUP ,Group:C Vol=-5 db
Output Group C | Command | Volume -4 |  | FF 55 02 B3 02 | Cmd:VolumeUP ,Group:C Vol=-4 db
Output Group C | Command | Volume -3 |  | FF 55 02 B4 02 | Cmd:VolumeUP ,Group:C Vol=-3 db
Output Group C | Command | Volume -2 |  | FF 55 02 B5 02 | Cmd:VolumeUP ,Group:C Vol=-2 db
Output Group C | Command | Volume -1 |  | FF 55 02 B6 02 | Cmd:VolumeUP ,Group:C Vol=-1 db
Output Group C | Command | Volume -0 |  | FF 55 02 B7 02 | Cmd:VolumeUP ,Group:C Vol=-0 db
Output Group C | Command | Volume 1 |  | FF 55 02 B8 02 | Cmd:VolumeUP ,Group:C Vol=1 db
Output Group C | Command | Volume 2 |  | FF 55 02 B9 02 | Cmd:VolumeUP ,Group:C Vol=2 db
Output Group C | Command | Volume 3 |  | FF 55 02 BA 02 | Cmd:VolumeUP ,Group:C Vol=3 db
Output Group C | Command | Volume 4 |  | FF 55 02 BB 02 | Cmd:VolumeUP ,Group:C Vol=4 db
Output Group C | Command | Volume 5 |  | FF 55 02 BC 02 | Cmd:VolumeUP ,Group:C Vol=5 db
Output Group C | Command | Volume 6 |  | FF 55 02 BD 02 | Cmd:VolumeUP ,Group:C Vol=6 db
Output Group C | Command | Volume 7 |  | FF 55 02 BE 02 | Cmd:VolumeUP ,Group:C Vol=7 db
Output Group C | Command | Volume 8 |  | FF 55 02 BF 02 | Cmd:VolumeUP ,Group:C Vol=8 db
Output Group C | Command | Volume 9 |  | FF 55 02 C0 02 | Cmd:VolumeUP ,Group:C Vol=9 db
Output Group C | Command | Volume 10 |  | FF 55 02 C1 02 | Cmd:VolumeUP ,Group:C Vol=10 db
Output Group C | Command | Volume 11 |  | FF 55 02 C2 02 | Cmd:VolumeUP ,Group:C Vol=11 db
Output Group C | Command | Volume 12 |  | FF 55 02 C3 02 | Cmd:VolumeUP ,Group:C Vol=12 db
Output Group D | Command | Volume -70 |  | FF 55 02 71 03 | Cmd:VolumeUP ,Group:D Vol=-70 db
Output Group D | Command | Volume -69 |  | FF 55 02 72 03 | Cmd:VolumeUP ,Group:D Vol=-69 db
Output Group D | Command | Volume -68 |  | FF 55 02 73 03 | Cmd:VolumeUP ,Group:D Vol=-68 db
Output Group D | Command | Volume -67 |  | FF 55 02 74 03 | Cmd:VolumeUP ,Group:D Vol=-67 db
Output Group D | Command | Volume -66 |  | FF 55 02 75 03 | Cmd:VolumeUP ,Group:D Vol=-66 db
Output Group D | Command | Volume -65 |  | FF 55 02 76 03 | Cmd:VolumeUP ,Group:D Vol=-65 db
Output Group D | Command | Volume -64 |  | FF 55 02 77 03 | Cmd:VolumeUP ,Group:D Vol=-64 db
Output Group D | Command | Volume -63 |  | FF 55 02 78 03 | Cmd:VolumeUP ,Group:D Vol=-63 db
Output Group D | Command | Volume -62 |  | FF 55 02 79 03 | Cmd:VolumeUP ,Group:D Vol=-62 db
Output Group D | Command | Volume -61 |  | FF 55 02 7A 03 | Cmd:VolumeUP ,Group:D Vol=-61 db
Output Group D | Command | Volume -60 |  | FF 55 02 7B 03 | Cmd:VolumeUP ,Group:D Vol=-60 db
Output Group D | Command | Volume -59 |  | FF 55 02 7C 03 | Cmd:VolumeUP ,Group:D Vol=-59 db
Output Group D | Command | Volume -58 |  | FF 55 02 7D 03 | Cmd:VolumeUP ,Group:D Vol=-58 db
Output Group D | Command | Volume -57 |  | FF 55 02 7E 03 | Cmd:VolumeUP ,Group:D Vol=-57 db
Output Group D | Command | Volume -56 |  | FF 55 02 7F 03 | Cmd:VolumeUP ,Group:D Vol=-56 db
Output Group D | Command | Volume -55 |  | FF 55 02 80 03 | Cmd:VolumeUP ,Group:D Vol=-55 db
Output Group D | Command | Volume -54 |  | FF 55 02 81 03 | Cmd:VolumeUP ,Group:D Vol=-54 db
Output Group D | Command | Volume -53 |  | FF 55 02 82 03 | Cmd:VolumeUP ,Group:D Vol=-53 db
Output Group D | Command | Volume -52 |  | FF 55 02 83 03 | Cmd:VolumeUP ,Group:D Vol=-52 db
Output Group D | Command | Volume -51 |  | FF 55 02 84 03 | Cmd:VolumeUP ,Group:D Vol=-51 db
Output Group D | Command | Volume -50 |  | FF 55 02 85 03 | Cmd:VolumeUP ,Group:D Vol=-50 db
Output Group D | Command | Volume -49 |  | FF 55 02 86 03 | Cmd:VolumeUP ,Group:D Vol=-49 db
Output Group D | Command | Volume -48 |  | FF 55 02 87 03 | Cmd:VolumeUP ,Group:D Vol=-48 db
Output Group D | Command | Volume -47 |  | FF 55 02 88 03 | Cmd:VolumeUP ,Group:D Vol=-47 db
Output Group D | Command | Volume -46 |  | FF 55 02 89 03 | Cmd:VolumeUP ,Group:D Vol=-46 db
Output Group D | Command | Volume -45 |  | FF 55 02 8A 03 | Cmd:VolumeUP ,Group:D Vol=-45 db
Output Group D | Command | Volume -44 |  | FF 55 02 8B 03 | Cmd:VolumeUP ,Group:D Vol=-44 db
Output Group D | Command | Volume -43 |  | FF 55 02 8C 03 | Cmd:VolumeUP ,Group:D Vol=-43 db
Output Group D | Command | Volume -42 |  | FF 55 02 8D 03 | Cmd:VolumeUP ,Group:D Vol=-42 db
Output Group D | Command | Volume -41 |  | FF 55 02 8E 03 | Cmd:VolumeUP ,Group:D Vol=-41 db
Output Group D | Command | Volume -40 |  | FF 55 02 8F 03 | Cmd:VolumeUP ,Group:D Vol=-40 db
Output Group D | Command | Volume -39 |  | FF 55 02 90 03 | Cmd:VolumeUP ,Group:D Vol=-39 db
Output Group D | Command | Volume -38 |  | FF 55 02 91 03 | Cmd:VolumeUP ,Group:D Vol=-38 db
Output Group D | Command | Volume -37 |  | FF 55 02 92 03 | Cmd:VolumeUP ,Group:D Vol=-37 db
Output Group D | Command | Volume -36 |  | FF 55 02 93 03 | Cmd:VolumeUP ,Group:D Vol=-36 db
Output Group D | Command | Volume -35 |  | FF 55 02 94 03 | Cmd:VolumeUP ,Group:D Vol=-35 db
Output Group D | Command | Volume -34 |  | FF 55 02 95 03 | Cmd:VolumeUP ,Group:D Vol=-34 db
Output Group D | Command | Volume -33 |  | FF 55 02 96 03 | Cmd:VolumeUP ,Group:D Vol=-33 db
Output Group D | Command | Volume -32 |  | FF 55 02 97 03 | Cmd:VolumeUP ,Group:D Vol=-32 db
Output Group D | Command | Volume -31 |  | FF 55 02 98 03 | Cmd:VolumeUP ,Group:D Vol=-31 db
Output Group D | Command | Volume -30 |  | FF 55 02 99 03 | Cmd:VolumeUP ,Group:D Vol=-30 db
Output Group D | Command | Volume -29 |  | FF 55 02 9A 03 | Cmd:VolumeUP ,Group:D Vol=-29 db
Output Group D | Command | Volume -28 |  | FF 55 02 9B 03 | Cmd:VolumeUP ,Group:D Vol=-28 db
Output Group D | Command | Volume -27 |  | FF 55 02 9C 03 | Cmd:VolumeUP ,Group:D Vol=-27 db
Output Group D | Command | Volume -26 |  | FF 55 02 9D 03 | Cmd:VolumeUP ,Group:D Vol=-26 db
Output Group D | Command | Volume -25 |  | FF 55 02 9E 03 | Cmd:VolumeUP ,Group:D Vol=-25 db
Output Group D | Command | Volume -24 |  | FF 55 02 9F 03 | Cmd:VolumeUP ,Group:D Vol=-24 db
Output Group D | Command | Volume -23 |  | FF 55 02 A0 03 | Cmd:VolumeUP ,Group:D Vol=-23 db
Output Group D | Command | Volume -22 |  | FF 55 02 A1 03 | Cmd:VolumeUP ,Group:D Vol=-22 db
Output Group D | Command | Volume -21 |  | FF 55 02 A2 03 | Cmd:VolumeUP ,Group:D Vol=-21 db
Output Group D | Command | Volume -20 |  | FF 55 02 A3 03 | Cmd:VolumeUP ,Group:D Vol=-20 db
Output Group D | Command | Volume -19 |  | FF 55 02 A4 03 | Cmd:VolumeUP ,Group:D Vol=-19 db
Output Group D | Command | Volume -18 |  | FF 55 02 A5 03 | Cmd:VolumeUP ,Group:D Vol=-18 db
Output Group D | Command | Volume -17 |  | FF 55 02 A6 03 | Cmd:VolumeUP ,Group:D Vol=-17 db
Output Group D | Command | Volume -16 |  | FF 55 02 A7 03 | Cmd:VolumeUP ,Group:D Vol=-16 db
Output Group D | Command | Volume -15 |  | FF 55 02 A8 03 | Cmd:VolumeUP ,Group:D Vol=-15 db
Output Group D | Command | Volume -14 |  | FF 55 02 A9 03 | Cmd:VolumeUP ,Group:D Vol=-14 db
Output Group D | Command | Volume -13 |  | FF 55 02 AA 03 | Cmd:VolumeUP ,Group:D Vol=-13 db
Output Group D | Command | Volume -12 |  | FF 55 02 AB 03 | Cmd:VolumeUP ,Group:D Vol=-12 db
Output Group D | Command | Volume -11 |  | FF 55 02 AC 03 | Cmd:VolumeUP ,Group:D Vol=-11 db
Output Group D | Command | Volume -10 |  | FF 55 02 AD 03 | Cmd:VolumeUP ,Group:D Vol=-10 db
Output Group D | Command | Volume -9 |  | FF 55 02 AE 03 | Cmd:VolumeUP ,Group:D Vol=-9 db
Output Group D | Command | Volume -8 |  | FF 55 02 AF 03 | Cmd:VolumeUP ,Group:D Vol=-8 db
Output Group D | Command | Volume -7 |  | FF 55 02 B0 03 | Cmd:VolumeUP ,Group:D Vol=-7 db
Output Group D | Command | Volume -6 |  | FF 55 02 B1 03 | Cmd:VolumeUP ,Group:D Vol=-6 db
Output Group D | Command | Volume -5 |  | FF 55 02 B2 03 | Cmd:VolumeUP ,Group:D Vol=-5 db
Output Group D | Command | Volume -4 |  | FF 55 02 B3 03 | Cmd:VolumeUP ,Group:D Vol=-4 db
Output Group D | Command | Volume -3 |  | FF 55 02 B4 03 | Cmd:VolumeUP ,Group:D Vol=-3 db
Output Group D | Command | Volume -2 |  | FF 55 02 B5 03 | Cmd:VolumeUP ,Group:D Vol=-2 db
Output Group D | Command | Volume -1 |  | FF 55 02 B6 03 | Cmd:VolumeUP ,Group:D Vol=-1 db
Output Group D | Command | Volume -0 |  | FF 55 02 B7 03 | Cmd:VolumeUP ,Group:D Vol=-0 db
Output Group D | Command | Volume 1 |  | FF 55 02 B8 03 | Cmd:VolumeUP ,Group:D Vol=1 db
Output Group D | Command | Volume 2 |  | FF 55 02 B9 03 | Cmd:VolumeUP ,Group:D Vol=2 db
Output Group D | Command | Volume 3 |  | FF 55 02 BA 03 | Cmd:VolumeUP ,Group:D Vol=3 db
Output Group D | Command | Volume 4 |  | FF 55 02 BB 03 | Cmd:VolumeUP ,Group:D Vol=4 db
Output Group D | Command | Volume 5 |  | FF 55 02 BC 03 | Cmd:VolumeUP ,Group:D Vol=5 db
Output Group D | Command | Volume 6 |  | FF 55 02 BD 03 | Cmd:VolumeUP ,Group:D Vol=6 db
Output Group D | Command | Volume 7 |  | FF 55 02 BE 03 | Cmd:VolumeUP ,Group:D Vol=7 db
Output Group D | Command | Volume 8 |  | FF 55 02 BF 03 | Cmd:VolumeUP ,Group:D Vol=8 db
Output Group D | Command | Volume 9 |  | FF 55 02 C0 03 | Cmd:VolumeUP ,Group:D Vol=9 db
Output Group D | Command | Volume 10 |  | FF 55 02 C1 03 | Cmd:VolumeUP ,Group:D Vol=10 db
Output Group D | Command | Volume 11 |  | FF 55 02 C2 03 | Cmd:VolumeUP ,Group:D Vol=11 db
Output Group D | Command | Volume 12 |  | FF 55 02 C3 03 | Cmd:VolumeUP ,Group:D Vol=12 db
Output Group E | Command | Volume -70 |  | FF 55 02 71 04 | Cmd:VolumeUP ,Group:E Vol=-70 db
Output Group E | Command | Volume -69 |  | FF 55 02 72 04 | Cmd:VolumeUP ,Group:E Vol=-69 db
Output Group E | Command | Volume -68 |  | FF 55 02 73 04 | Cmd:VolumeUP ,Group:E Vol=-68 db
Output Group E | Command | Volume -67 |  | FF 55 02 74 04 | Cmd:VolumeUP ,Group:E Vol=-67 db
Output Group E | Command | Volume -66 |  | FF 55 02 75 04 | Cmd:VolumeUP ,Group:E Vol=-66 db
Output Group E | Command | Volume -65 |  | FF 55 02 76 04 | Cmd:VolumeUP ,Group:E Vol=-65 db
Output Group E | Command | Volume -64 |  | FF 55 02 77 04 | Cmd:VolumeUP ,Group:E Vol=-64 db
Output Group E | Command | Volume -63 |  | FF 55 02 78 04 | Cmd:VolumeUP ,Group:E Vol=-63 db
Output Group E | Command | Volume -62 |  | FF 55 02 79 04 | Cmd:VolumeUP ,Group:E Vol=-62 db
Output Group E | Command | Volume -61 |  | FF 55 02 7A 04 | Cmd:VolumeUP ,Group:E Vol=-61 db
Output Group E | Command | Volume -60 |  | FF 55 02 7B 04 | Cmd:VolumeUP ,Group:E Vol=-60 db
Output Group E | Command | Volume -59 |  | FF 55 02 7C 04 | Cmd:VolumeUP ,Group:E Vol=-59 db
Output Group E | Command | Volume -58 |  | FF 55 02 7D 04 | Cmd:VolumeUP ,Group:E Vol=-58 db
Output Group E | Command | Volume -57 |  | FF 55 02 7E 04 | Cmd:VolumeUP ,Group:E Vol=-57 db
Output Group E | Command | Volume -56 |  | FF 55 02 7F 04 | Cmd:VolumeUP ,Group:E Vol=-56 db
Output Group E | Command | Volume -55 |  | FF 55 02 80 04 | Cmd:VolumeUP ,Group:E Vol=-55 db
Output Group E | Command | Volume -54 |  | FF 55 02 81 04 | Cmd:VolumeUP ,Group:E Vol=-54 db
Output Group E | Command | Volume -53 |  | FF 55 02 82 04 | Cmd:VolumeUP ,Group:E Vol=-53 db
Output Group E | Command | Volume -52 |  | FF 55 02 83 04 | Cmd:VolumeUP ,Group:E Vol=-52 db
Output Group E | Command | Volume -51 |  | FF 55 02 84 04 | Cmd:VolumeUP ,Group:E Vol=-51 db
Output Group E | Command | Volume -50 |  | FF 55 02 85 04 | Cmd:VolumeUP ,Group:E Vol=-50 db
Output Group E | Command | Volume -49 |  | FF 55 02 86 04 | Cmd:VolumeUP ,Group:E Vol=-49 db
Output Group E | Command | Volume -48 |  | FF 55 02 87 04 | Cmd:VolumeUP ,Group:E Vol=-48 db
Output Group E | Command | Volume -47 |  | FF 55 02 88 04 | Cmd:VolumeUP ,Group:E Vol=-47 db
Output Group E | Command | Volume -46 |  | FF 55 02 89 04 | Cmd:VolumeUP ,Group:E Vol=-46 db
Output Group E | Command | Volume -45 |  | FF 55 02 8A 04 | Cmd:VolumeUP ,Group:E Vol=-45 db
Output Group E | Command | Volume -44 |  | FF 55 02 8B 04 | Cmd:VolumeUP ,Group:E Vol=-44 db
Output Group E | Command | Volume -43 |  | FF 55 02 8C 04 | Cmd:VolumeUP ,Group:E Vol=-43 db
Output Group E | Command | Volume -42 |  | FF 55 02 8D 04 | Cmd:VolumeUP ,Group:E Vol=-42 db
Output Group E | Command | Volume -41 |  | FF 55 02 8E 04 | Cmd:VolumeUP ,Group:E Vol=-41 db
Output Group E | Command | Volume -40 |  | FF 55 02 8F 04 | Cmd:VolumeUP ,Group:E Vol=-40 db
Output Group E | Command | Volume -39 |  | FF 55 02 90 04 | Cmd:VolumeUP ,Group:E Vol=-39 db
Output Group E | Command | Volume -38 |  | FF 55 02 91 04 | Cmd:VolumeUP ,Group:E Vol=-38 db
Output Group E | Command | Volume -37 |  | FF 55 02 92 04 | Cmd:VolumeUP ,Group:E Vol=-37 db
Output Group E | Command | Volume -36 |  | FF 55 02 93 04 | Cmd:VolumeUP ,Group:E Vol=-36 db
Output Group E | Command | Volume -35 |  | FF 55 02 94 04 | Cmd:VolumeUP ,Group:E Vol=-35 db
Output Group E | Command | Volume -34 |  | FF 55 02 95 04 | Cmd:VolumeUP ,Group:E Vol=-34 db
Output Group E | Command | Volume -33 |  | FF 55 02 96 04 | Cmd:VolumeUP ,Group:E Vol=-33 db
Output Group E | Command | Volume -32 |  | FF 55 02 97 04 | Cmd:VolumeUP ,Group:E Vol=-32 db
Output Group E | Command | Volume -31 |  | FF 55 02 98 04 | Cmd:VolumeUP ,Group:E Vol=-31 db
Output Group E | Command | Volume -30 |  | FF 55 02 99 04 | Cmd:VolumeUP ,Group:E Vol=-30 db
Output Group E | Command | Volume -29 |  | FF 55 02 9A 04 | Cmd:VolumeUP ,Group:E Vol=-29 db
Output Group E | Command | Volume -28 |  | FF 55 02 9B 04 | Cmd:VolumeUP ,Group:E Vol=-28 db
Output Group E | Command | Volume -27 |  | FF 55 02 9C 04 | Cmd:VolumeUP ,Group:E Vol=-27 db
Output Group E | Command | Volume -26 |  | FF 55 02 9D 04 | Cmd:VolumeUP ,Group:E Vol=-26 db
Output Group E | Command | Volume -25 |  | FF 55 02 9E 04 | Cmd:VolumeUP ,Group:E Vol=-25 db
Output Group E | Command | Volume -24 |  | FF 55 02 9F 04 | Cmd:VolumeUP ,Group:E Vol=-24 db
Output Group E | Command | Volume -23 |  | FF 55 02 A0 04 | Cmd:VolumeUP ,Group:E Vol=-23 db
Output Group E | Command | Volume -22 |  | FF 55 02 A1 04 | Cmd:VolumeUP ,Group:E Vol=-22 db
Output Group E | Command | Volume -21 |  | FF 55 02 A2 04 | Cmd:VolumeUP ,Group:E Vol=-21 db
Output Group E | Command | Volume -20 |  | FF 55 02 A3 04 | Cmd:VolumeUP ,Group:E Vol=-20 db
Output Group E | Command | Volume -19 |  | FF 55 02 A4 04 | Cmd:VolumeUP ,Group:E Vol=-19 db
Output Group E | Command | Volume -18 |  | FF 55 02 A5 04 | Cmd:VolumeUP ,Group:E Vol=-18 db
Output Group E | Command | Volume -17 |  | FF 55 02 A6 04 | Cmd:VolumeUP ,Group:E Vol=-17 db
Output Group E | Command | Volume -16 |  | FF 55 02 A7 04 | Cmd:VolumeUP ,Group:E Vol=-16 db
Output Group E | Command | Volume -15 |  | FF 55 02 A8 04 | Cmd:VolumeUP ,Group:E Vol=-15 db
Output Group E | Command | Volume -14 |  | FF 55 02 A9 04 | Cmd:VolumeUP ,Group:E Vol=-14 db
Output Group E | Command | Volume -13 |  | FF 55 02 AA 04 | Cmd:VolumeUP ,Group:E Vol=-13 db
Output Group E | Command | Volume -12 |  | FF 55 02 AB 04 | Cmd:VolumeUP ,Group:E Vol=-12 db
Output Group E | Command | Volume -11 |  | FF 55 02 AC 04 | Cmd:VolumeUP ,Group:E Vol=-11 db
Output Group E | Command | Volume -10 |  | FF 55 02 AD 04 | Cmd:VolumeUP ,Group:E Vol=-10 db
Output Group E | Command | Volume -9 |  | FF 55 02 AE 04 | Cmd:VolumeUP ,Group:E Vol=-9 db
Output Group E | Command | Volume -8 |  | FF 55 02 AF 04 | Cmd:VolumeUP ,Group:E Vol=-8 db
Output Group E | Command | Volume -7 |  | FF 55 02 B0 04 | Cmd:VolumeUP ,Group:E Vol=-7 db
Output Group E | Command | Volume -6 |  | FF 55 02 B1 04 | Cmd:VolumeUP ,Group:E Vol=-6 db
Output Group E | Command | Volume -5 |  | FF 55 02 B2 04 | Cmd:VolumeUP ,Group:E Vol=-5 db
Output Group E | Command | Volume -4 |  | FF 55 02 B3 04 | Cmd:VolumeUP ,Group:E Vol=-4 db
Output Group E | Command | Volume -3 |  | FF 55 02 B4 04 | Cmd:VolumeUP ,Group:E Vol=-3 db
Output Group E | Command | Volume -2 |  | FF 55 02 B5 04 | Cmd:VolumeUP ,Group:E Vol=-2 db
Output Group E | Command | Volume -1 |  | FF 55 02 B6 04 | Cmd:VolumeUP ,Group:E Vol=-1 db
Output Group E | Command | Volume -0 |  | FF 55 02 B7 04 | Cmd:VolumeUP ,Group:E Vol=-0 db
Output Group E | Command | Volume 1 |  | FF 55 02 B8 04 | Cmd:VolumeUP ,Group:E Vol=1 db
Output Group E | Command | Volume 2 |  | FF 55 02 B9 04 | Cmd:VolumeUP ,Group:E Vol=2 db
Output Group E | Command | Volume 3 |  | FF 55 02 BA 04 | Cmd:VolumeUP ,Group:E Vol=3 db
Output Group E | Command | Volume 4 |  | FF 55 02 BB 04 | Cmd:VolumeUP ,Group:E Vol=4 db
Output Group E | Command | Volume 5 |  | FF 55 02 BC 04 | Cmd:VolumeUP ,Group:E Vol=5 db
Output Group E | Command | Volume 6 |  | FF 55 02 BD 04 | Cmd:VolumeUP ,Group:E Vol=6 db
Output Group E | Command | Volume 7 |  | FF 55 02 BE 04 | Cmd:VolumeUP ,Group:E Vol=7 db
Output Group E | Command | Volume 8 |  | FF 55 02 BF 04 | Cmd:VolumeUP ,Group:E Vol=8 db
Output Group E | Command | Volume 9 |  | FF 55 02 C0 04 | Cmd:VolumeUP ,Group:E Vol=9 db
Output Group E | Command | Volume 10 |  | FF 55 02 C1 04 | Cmd:VolumeUP ,Group:E Vol=10 db
Output Group E | Command | Volume 11 |  | FF 55 02 C2 04 | Cmd:VolumeUP ,Group:E Vol=11 db
Output Group E | Command | Volume 12 |  | FF 55 02 C3 04 | Cmd:VolumeUP ,Group:E Vol=12 db
Output Group F | Command | Volume -70 |  | FF 55 02 71 05 | Cmd:VolumeUP ,Group:F Vol=-70 db
Output Group F | Command | Volume -69 |  | FF 55 02 72 05 | Cmd:VolumeUP ,Group:F Vol=-69 db
Output Group F | Command | Volume -68 |  | FF 55 02 73 05 | Cmd:VolumeUP ,Group:F Vol=-68 db
Output Group F | Command | Volume -67 |  | FF 55 02 74 05 | Cmd:VolumeUP ,Group:F Vol=-67 db
Output Group F | Command | Volume -66 |  | FF 55 02 75 05 | Cmd:VolumeUP ,Group:F Vol=-66 db
Output Group F | Command | Volume -65 |  | FF 55 02 76 05 | Cmd:VolumeUP ,Group:F Vol=-65 db
Output Group F | Command | Volume -64 |  | FF 55 02 77 05 | Cmd:VolumeUP ,Group:F Vol=-64 db
Output Group F | Command | Volume -63 |  | FF 55 02 78 05 | Cmd:VolumeUP ,Group:F Vol=-63 db
Output Group F | Command | Volume -62 |  | FF 55 02 79 05 | Cmd:VolumeUP ,Group:F Vol=-62 db
Output Group F | Command | Volume -61 |  | FF 55 02 7A 05 | Cmd:VolumeUP ,Group:F Vol=-61 db
Output Group F | Command | Volume -60 |  | FF 55 02 7B 05 | Cmd:VolumeUP ,Group:F Vol=-60 db
Output Group F | Command | Volume -59 |  | FF 55 02 7C 05 | Cmd:VolumeUP ,Group:F Vol=-59 db
Output Group F | Command | Volume -58 |  | FF 55 02 7D 05 | Cmd:VolumeUP ,Group:F Vol=-58 db
Output Group F | Command | Volume -57 |  | FF 55 02 7E 05 | Cmd:VolumeUP ,Group:F Vol=-57 db
Output Group F | Command | Volume -56 |  | FF 55 02 7F 05 | Cmd:VolumeUP ,Group:F Vol=-56 db
Output Group F | Command | Volume -55 |  | FF 55 02 80 05 | Cmd:VolumeUP ,Group:F Vol=-55 db
Output Group F | Command | Volume -54 |  | FF 55 02 81 05 | Cmd:VolumeUP ,Group:F Vol=-54 db
Output Group F | Command | Volume -53 |  | FF 55 02 82 05 | Cmd:VolumeUP ,Group:F Vol=-53 db
Output Group F | Command | Volume -52 |  | FF 55 02 83 05 | Cmd:VolumeUP ,Group:F Vol=-52 db
Output Group F | Command | Volume -51 |  | FF 55 02 84 05 | Cmd:VolumeUP ,Group:F Vol=-51 db
Output Group F | Command | Volume -50 |  | FF 55 02 85 05 | Cmd:VolumeUP ,Group:F Vol=-50 db
Output Group F | Command | Volume -49 |  | FF 55 02 86 05 | Cmd:VolumeUP ,Group:F Vol=-49 db
Output Group F | Command | Volume -48 |  | FF 55 02 87 05 | Cmd:VolumeUP ,Group:F Vol=-48 db
Output Group F | Command | Volume -47 |  | FF 55 02 88 05 | Cmd:VolumeUP ,Group:F Vol=-47 db
Output Group F | Command | Volume -46 |  | FF 55 02 89 05 | Cmd:VolumeUP ,Group:F Vol=-46 db
Output Group F | Command | Volume -45 |  | FF 55 02 8A 05 | Cmd:VolumeUP ,Group:F Vol=-45 db
Output Group F | Command | Volume -44 |  | FF 55 02 8B 05 | Cmd:VolumeUP ,Group:F Vol=-44 db
Output Group F | Command | Volume -43 |  | FF 55 02 8C 05 | Cmd:VolumeUP ,Group:F Vol=-43 db
Output Group F | Command | Volume -42 |  | FF 55 02 8D 05 | Cmd:VolumeUP ,Group:F Vol=-42 db
Output Group F | Command | Volume -41 |  | FF 55 02 8E 05 | Cmd:VolumeUP ,Group:F Vol=-41 db
Output Group F | Command | Volume -40 |  | FF 55 02 8F 05 | Cmd:VolumeUP ,Group:F Vol=-40 db
Output Group F | Command | Volume -39 |  | FF 55 02 90 05 | Cmd:VolumeUP ,Group:F Vol=-39 db
Output Group F | Command | Volume -38 |  | FF 55 02 91 05 | Cmd:VolumeUP ,Group:F Vol=-38 db
Output Group F | Command | Volume -37 |  | FF 55 02 92 05 | Cmd:VolumeUP ,Group:F Vol=-37 db
Output Group F | Command | Volume -36 |  | FF 55 02 93 05 | Cmd:VolumeUP ,Group:F Vol=-36 db
Output Group F | Command | Volume -35 |  | FF 55 02 94 05 | Cmd:VolumeUP ,Group:F Vol=-35 db
Output Group F | Command | Volume -34 |  | FF 55 02 95 05 | Cmd:VolumeUP ,Group:F Vol=-34 db
Output Group F | Command | Volume -33 |  | FF 55 02 96 05 | Cmd:VolumeUP ,Group:F Vol=-33 db
Output Group F | Command | Volume -32 |  | FF 55 02 97 05 | Cmd:VolumeUP ,Group:F Vol=-32 db
Output Group F | Command | Volume -31 |  | FF 55 02 98 05 | Cmd:VolumeUP ,Group:F Vol=-31 db
Output Group F | Command | Volume -30 |  | FF 55 02 99 05 | Cmd:VolumeUP ,Group:F Vol=-30 db
Output Group F | Command | Volume -29 |  | FF 55 02 9A 05 | Cmd:VolumeUP ,Group:F Vol=-29 db
Output Group F | Command | Volume -28 |  | FF 55 02 9B 05 | Cmd:VolumeUP ,Group:F Vol=-28 db
Output Group F | Command | Volume -27 |  | FF 55 02 9C 05 | Cmd:VolumeUP ,Group:F Vol=-27 db
Output Group F | Command | Volume -26 |  | FF 55 02 9D 05 | Cmd:VolumeUP ,Group:F Vol=-26 db
Output Group F | Command | Volume -25 |  | FF 55 02 9E 05 | Cmd:VolumeUP ,Group:F Vol=-25 db
Output Group F | Command | Volume -24 |  | FF 55 02 9F 05 | Cmd:VolumeUP ,Group:F Vol=-24 db
Output Group F | Command | Volume -23 |  | FF 55 02 A0 05 | Cmd:VolumeUP ,Group:F Vol=-23 db
Output Group F | Command | Volume -22 |  | FF 55 02 A1 05 | Cmd:VolumeUP ,Group:F Vol=-22 db
Output Group F | Command | Volume -21 |  | FF 55 02 A2 05 | Cmd:VolumeUP ,Group:F Vol=-21 db
Output Group F | Command | Volume -20 |  | FF 55 02 A3 05 | Cmd:VolumeUP ,Group:F Vol=-20 db
Output Group F | Command | Volume -19 |  | FF 55 02 A4 05 | Cmd:VolumeUP ,Group:F Vol=-19 db
Output Group F | Command | Volume -18 |  | FF 55 02 A5 05 | Cmd:VolumeUP ,Group:F Vol=-18 db
Output Group F | Command | Volume -17 |  | FF 55 02 A6 05 | Cmd:VolumeUP ,Group:F Vol=-17 db
Output Group F | Command | Volume -16 |  | FF 55 02 A7 05 | Cmd:VolumeUP ,Group:F Vol=-16 db
Output Group F | Command | Volume -15 |  | FF 55 02 A8 05 | Cmd:VolumeUP ,Group:F Vol=-15 db
Output Group F | Command | Volume -14 |  | FF 55 02 A9 05 | Cmd:VolumeUP ,Group:F Vol=-14 db
Output Group F | Command | Volume -13 |  | FF 55 02 AA 05 | Cmd:VolumeUP ,Group:F Vol=-13 db
Output Group F | Command | Volume -12 |  | FF 55 02 AB 05 | Cmd:VolumeUP ,Group:F Vol=-12 db
Output Group F | Command | Volume -11 |  | FF 55 02 AC 05 | Cmd:VolumeUP ,Group:F Vol=-11 db
Output Group F | Command | Volume -10 |  | FF 55 02 AD 05 | Cmd:VolumeUP ,Group:F Vol=-10 db
Output Group F | Command | Volume -9 |  | FF 55 02 AE 05 | Cmd:VolumeUP ,Group:F Vol=-9 db
Output Group F | Command | Volume -8 |  | FF 55 02 AF 05 | Cmd:VolumeUP ,Group:F Vol=-8 db
Output Group F | Command | Volume -7 |  | FF 55 02 B0 05 | Cmd:VolumeUP ,Group:F Vol=-7 db
Output Group F | Command | Volume -6 |  | FF 55 02 B1 05 | Cmd:VolumeUP ,Group:F Vol=-6 db
Output Group F | Command | Volume -5 |  | FF 55 02 B2 05 | Cmd:VolumeUP ,Group:F Vol=-5 db
Output Group F | Command | Volume -4 |  | FF 55 02 B3 05 | Cmd:VolumeUP ,Group:F Vol=-4 db
Output Group F | Command | Volume -3 |  | FF 55 02 B4 05 | Cmd:VolumeUP ,Group:F Vol=-3 db
Output Group F | Command | Volume -2 |  | FF 55 02 B5 05 | Cmd:VolumeUP ,Group:F Vol=-2 db
Output Group F | Command | Volume -1 |  | FF 55 02 B6 05 | Cmd:VolumeUP ,Group:F Vol=-1 db
Output Group F | Command | Volume -0 |  | FF 55 02 B7 05 | Cmd:VolumeUP ,Group:F Vol=-0 db
Output Group F | Command | Volume 1 |  | FF 55 02 B8 05 | Cmd:VolumeUP ,Group:F Vol=1 db
Output Group F | Command | Volume 2 |  | FF 55 02 B9 05 | Cmd:VolumeUP ,Group:F Vol=2 db
Output Group F | Command | Volume 3 |  | FF 55 02 BA 05 | Cmd:VolumeUP ,Group:F Vol=3 db
Output Group F | Command | Volume 4 |  | FF 55 02 BB 05 | Cmd:VolumeUP ,Group:F Vol=4 db
Output Group F | Command | Volume 5 |  | FF 55 02 BC 05 | Cmd:VolumeUP ,Group:F Vol=5 db
Output Group F | Command | Volume 6 |  | FF 55 02 BD 05 | Cmd:VolumeUP ,Group:F Vol=6 db
Output Group F | Command | Volume 7 |  | FF 55 02 BE 05 | Cmd:VolumeUP ,Group:F Vol=7 db
Output Group F | Command | Volume 8 |  | FF 55 02 BF 05 | Cmd:VolumeUP ,Group:F Vol=8 db
Output Group F | Command | Volume 9 |  | FF 55 02 C0 05 | Cmd:VolumeUP ,Group:F Vol=9 db
Output Group F | Command | Volume 10 |  | FF 55 02 C1 05 | Cmd:VolumeUP ,Group:F Vol=10 db
Output Group F | Command | Volume 11 |  | FF 55 02 C2 05 | Cmd:VolumeUP ,Group:F Vol=11 db
Output Group F | Command | Volume 12 |  | FF 55 02 C3 05 | Cmd:VolumeUP ,Group:F Vol=12 db
Output Group G | Command | Volume -70 |  | FF 55 02 71 06 | Cmd:VolumeUP ,Group:G Vol=-70 db
Output Group G | Command | Volume -69 |  | FF 55 02 72 06 | Cmd:VolumeUP ,Group:G Vol=-69 db
Output Group G | Command | Volume -68 |  | FF 55 02 73 06 | Cmd:VolumeUP ,Group:G Vol=-68 db
Output Group G | Command | Volume -67 |  | FF 55 02 74 06 | Cmd:VolumeUP ,Group:G Vol=-67 db
Output Group G | Command | Volume -66 |  | FF 55 02 75 06 | Cmd:VolumeUP ,Group:G Vol=-66 db
Output Group G | Command | Volume -65 |  | FF 55 02 76 06 | Cmd:VolumeUP ,Group:G Vol=-65 db
Output Group G | Command | Volume -64 |  | FF 55 02 77 06 | Cmd:VolumeUP ,Group:G Vol=-64 db
Output Group G | Command | Volume -63 |  | FF 55 02 78 06 | Cmd:VolumeUP ,Group:G Vol=-63 db
Output Group G | Command | Volume -62 |  | FF 55 02 79 06 | Cmd:VolumeUP ,Group:G Vol=-62 db
Output Group G | Command | Volume -61 |  | FF 55 02 7A 06 | Cmd:VolumeUP ,Group:G Vol=-61 db
Output Group G | Command | Volume -60 |  | FF 55 02 7B 06 | Cmd:VolumeUP ,Group:G Vol=-60 db
Output Group G | Command | Volume -59 |  | FF 55 02 7C 06 | Cmd:VolumeUP ,Group:G Vol=-59 db
Output Group G | Command | Volume -58 |  | FF 55 02 7D 06 | Cmd:VolumeUP ,Group:G Vol=-58 db
Output Group G | Command | Volume -57 |  | FF 55 02 7E 06 | Cmd:VolumeUP ,Group:G Vol=-57 db
Output Group G | Command | Volume -56 |  | FF 55 02 7F 06 | Cmd:VolumeUP ,Group:G Vol=-56 db
Output Group G | Command | Volume -55 |  | FF 55 02 80 06 | Cmd:VolumeUP ,Group:G Vol=-55 db
Output Group G | Command | Volume -54 |  | FF 55 02 81 06 | Cmd:VolumeUP ,Group:G Vol=-54 db
Output Group G | Command | Volume -53 |  | FF 55 02 82 06 | Cmd:VolumeUP ,Group:G Vol=-53 db
Output Group G | Command | Volume -52 |  | FF 55 02 83 06 | Cmd:VolumeUP ,Group:G Vol=-52 db
Output Group G | Command | Volume -51 |  | FF 55 02 84 06 | Cmd:VolumeUP ,Group:G Vol=-51 db
Output Group G | Command | Volume -50 |  | FF 55 02 85 06 | Cmd:VolumeUP ,Group:G Vol=-50 db
Output Group G | Command | Volume -49 |  | FF 55 02 86 06 | Cmd:VolumeUP ,Group:G Vol=-49 db
Output Group G | Command | Volume -48 |  | FF 55 02 87 06 | Cmd:VolumeUP ,Group:G Vol=-48 db
Output Group G | Command | Volume -47 |  | FF 55 02 88 06 | Cmd:VolumeUP ,Group:G Vol=-47 db
Output Group G | Command | Volume -46 |  | FF 55 02 89 06 | Cmd:VolumeUP ,Group:G Vol=-46 db
Output Group G | Command | Volume -45 |  | FF 55 02 8A 06 | Cmd:VolumeUP ,Group:G Vol=-45 db
Output Group G | Command | Volume -44 |  | FF 55 02 8B 06 | Cmd:VolumeUP ,Group:G Vol=-44 db
Output Group G | Command | Volume -43 |  | FF 55 02 8C 06 | Cmd:VolumeUP ,Group:G Vol=-43 db
Output Group G | Command | Volume -42 |  | FF 55 02 8D 06 | Cmd:VolumeUP ,Group:G Vol=-42 db
Output Group G | Command | Volume -41 |  | FF 55 02 8E 06 | Cmd:VolumeUP ,Group:G Vol=-41 db
Output Group G | Command | Volume -40 |  | FF 55 02 8F 06 | Cmd:VolumeUP ,Group:G Vol=-40 db
Output Group G | Command | Volume -39 |  | FF 55 02 90 06 | Cmd:VolumeUP ,Group:G Vol=-39 db
Output Group G | Command | Volume -38 |  | FF 55 02 91 06 | Cmd:VolumeUP ,Group:G Vol=-38 db
Output Group G | Command | Volume -37 |  | FF 55 02 92 06 | Cmd:VolumeUP ,Group:G Vol=-37 db
Output Group G | Command | Volume -36 |  | FF 55 02 93 06 | Cmd:VolumeUP ,Group:G Vol=-36 db
Output Group G | Command | Volume -35 |  | FF 55 02 94 06 | Cmd:VolumeUP ,Group:G Vol=-35 db
Output Group G | Command | Volume -34 |  | FF 55 02 95 06 | Cmd:VolumeUP ,Group:G Vol=-34 db
Output Group G | Command | Volume -33 |  | FF 55 02 96 06 | Cmd:VolumeUP ,Group:G Vol=-33 db
Output Group G | Command | Volume -32 |  | FF 55 02 97 06 | Cmd:VolumeUP ,Group:G Vol=-32 db
Output Group G | Command | Volume -31 |  | FF 55 02 98 06 | Cmd:VolumeUP ,Group:G Vol=-31 db
Output Group G | Command | Volume -30 |  | FF 55 02 99 06 | Cmd:VolumeUP ,Group:G Vol=-30 db
Output Group G | Command | Volume -29 |  | FF 55 02 9A 06 | Cmd:VolumeUP ,Group:G Vol=-29 db
Output Group G | Command | Volume -28 |  | FF 55 02 9B 06 | Cmd:VolumeUP ,Group:G Vol=-28 db
Output Group G | Command | Volume -27 |  | FF 55 02 9C 06 | Cmd:VolumeUP ,Group:G Vol=-27 db
Output Group G | Command | Volume -26 |  | FF 55 02 9D 06 | Cmd:VolumeUP ,Group:G Vol=-26 db
Output Group G | Command | Volume -25 |  | FF 55 02 9E 06 | Cmd:VolumeUP ,Group:G Vol=-25 db
Output Group G | Command | Volume -24 |  | FF 55 02 9F 06 | Cmd:VolumeUP ,Group:G Vol=-24 db
Output Group G | Command | Volume -23 |  | FF 55 02 A0 06 | Cmd:VolumeUP ,Group:G Vol=-23 db
Output Group G | Command | Volume -22 |  | FF 55 02 A1 06 | Cmd:VolumeUP ,Group:G Vol=-22 db
Output Group G | Command | Volume -21 |  | FF 55 02 A2 06 | Cmd:VolumeUP ,Group:G Vol=-21 db
Output Group G | Command | Volume -20 |  | FF 55 02 A3 06 | Cmd:VolumeUP ,Group:G Vol=-20 db
Output Group G | Command | Volume -19 |  | FF 55 02 A4 06 | Cmd:VolumeUP ,Group:G Vol=-19 db
Output Group G | Command | Volume -18 |  | FF 55 02 A5 06 | Cmd:VolumeUP ,Group:G Vol=-18 db
Output Group G | Command | Volume -17 |  | FF 55 02 A6 06 | Cmd:VolumeUP ,Group:G Vol=-17 db
Output Group G | Command | Volume -16 |  | FF 55 02 A7 06 | Cmd:VolumeUP ,Group:G Vol=-16 db
Output Group G | Command | Volume -15 |  | FF 55 02 A8 06 | Cmd:VolumeUP ,Group:G Vol=-15 db
Output Group G | Command | Volume -14 |  | FF 55 02 A9 06 | Cmd:VolumeUP ,Group:G Vol=-14 db
Output Group G | Command | Volume -13 |  | FF 55 02 AA 06 | Cmd:VolumeUP ,Group:G Vol=-13 db
Output Group G | Command | Volume -12 |  | FF 55 02 AB 06 | Cmd:VolumeUP ,Group:G Vol=-12 db
Output Group G | Command | Volume -11 |  | FF 55 02 AC 06 | Cmd:VolumeUP ,Group:G Vol=-11 db
Output Group G | Command | Volume -10 |  | FF 55 02 AD 06 | Cmd:VolumeUP ,Group:G Vol=-10 db
Output Group G | Command | Volume -9 |  | FF 55 02 AE 06 | Cmd:VolumeUP ,Group:G Vol=-9 db
Output Group G | Command | Volume -8 |  | FF 55 02 AF 06 | Cmd:VolumeUP ,Group:G Vol=-8 db
Output Group G | Command | Volume -7 |  | FF 55 02 B0 06 | Cmd:VolumeUP ,Group:G Vol=-7 db
Output Group G | Command | Volume -6 |  | FF 55 02 B1 06 | Cmd:VolumeUP ,Group:G Vol=-6 db
Output Group G | Command | Volume -5 |  | FF 55 02 B2 06 | Cmd:VolumeUP ,Group:G Vol=-5 db
Output Group G | Command | Volume -4 |  | FF 55 02 B3 06 | Cmd:VolumeUP ,Group:G Vol=-4 db
Output Group G | Command | Volume -3 |  | FF 55 02 B4 06 | Cmd:VolumeUP ,Group:G Vol=-3 db
Output Group G | Command | Volume -2 |  | FF 55 02 B5 06 | Cmd:VolumeUP ,Group:G Vol=-2 db
Output Group G | Command | Volume -1 |  | FF 55 02 B6 06 | Cmd:VolumeUP ,Group:G Vol=-1 db
Output Group G | Command | Volume -0 |  | FF 55 02 B7 06 | Cmd:VolumeUP ,Group:G Vol=-0 db
Output Group G | Command | Volume 1 |  | FF 55 02 B8 06 | Cmd:VolumeUP ,Group:G Vol=1 db
Output Group G | Command | Volume 2 |  | FF 55 02 B9 06 | Cmd:VolumeUP ,Group:G Vol=2 db
Output Group G | Command | Volume 3 |  | FF 55 02 BA 06 | Cmd:VolumeUP ,Group:G Vol=3 db
Output Group G | Command | Volume 4 |  | FF 55 02 BB 06 | Cmd:VolumeUP ,Group:G Vol=4 db
Output Group G | Command | Volume 5 |  | FF 55 02 BC 06 | Cmd:VolumeUP ,Group:G Vol=5 db
Output Group G | Command | Volume 6 |  | FF 55 02 BD 06 | Cmd:VolumeUP ,Group:G Vol=6 db
Output Group G | Command | Volume 7 |  | FF 55 02 BE 06 | Cmd:VolumeUP ,Group:G Vol=7 db
Output Group G | Command | Volume 8 |  | FF 55 02 BF 06 | Cmd:VolumeUP ,Group:G Vol=8 db
Output Group G | Command | Volume 9 |  | FF 55 02 C0 06 | Cmd:VolumeUP ,Group:G Vol=9 db
Output Group G | Command | Volume 10 |  | FF 55 02 C1 06 | Cmd:VolumeUP ,Group:G Vol=10 db
Output Group G | Command | Volume 11 |  | FF 55 02 C2 06 | Cmd:VolumeUP ,Group:G Vol=11 db
Output Group G | Command | Volume 12 |  | FF 55 02 C3 06 | Cmd:VolumeUP ,Group:G Vol=12 db
Output Group H | Command | Volume -70 |  | FF 55 02 71 07 | Cmd:VolumeUP ,Group:H Vol=-70 db
Output Group H | Command | Volume -69 |  | FF 55 02 72 07 | Cmd:VolumeUP ,Group:H Vol=-69 db
Output Group H | Command | Volume -68 |  | FF 55 02 73 07 | Cmd:VolumeUP ,Group:H Vol=-68 db
Output Group H | Command | Volume -67 |  | FF 55 02 74 07 | Cmd:VolumeUP ,Group:H Vol=-67 db
Output Group H | Command | Volume -66 |  | FF 55 02 75 07 | Cmd:VolumeUP ,Group:H Vol=-66 db
Output Group H | Command | Volume -65 |  | FF 55 02 76 07 | Cmd:VolumeUP ,Group:H Vol=-65 db
Output Group H | Command | Volume -64 |  | FF 55 02 77 07 | Cmd:VolumeUP ,Group:H Vol=-64 db
Output Group H | Command | Volume -63 |  | FF 55 02 78 07 | Cmd:VolumeUP ,Group:H Vol=-63 db
Output Group H | Command | Volume -62 |  | FF 55 02 79 07 | Cmd:VolumeUP ,Group:H Vol=-62 db
Output Group H | Command | Volume -61 |  | FF 55 02 7A 07 | Cmd:VolumeUP ,Group:H Vol=-61 db
Output Group H | Command | Volume -60 |  | FF 55 02 7B 07 | Cmd:VolumeUP ,Group:H Vol=-60 db
Output Group H | Command | Volume -59 |  | FF 55 02 7C 07 | Cmd:VolumeUP ,Group:H Vol=-59 db
Output Group H | Command | Volume -58 |  | FF 55 02 7D 07 | Cmd:VolumeUP ,Group:H Vol=-58 db
Output Group H | Command | Volume -57 |  | FF 55 02 7E 07 | Cmd:VolumeUP ,Group:H Vol=-57 db
Output Group H | Command | Volume -56 |  | FF 55 02 7F 07 | Cmd:VolumeUP ,Group:H Vol=-56 db
Output Group H | Command | Volume -55 |  | FF 55 02 80 07 | Cmd:VolumeUP ,Group:H Vol=-55 db
Output Group H | Command | Volume -54 |  | FF 55 02 81 07 | Cmd:VolumeUP ,Group:H Vol=-54 db
Output Group H | Command | Volume -53 |  | FF 55 02 82 07 | Cmd:VolumeUP ,Group:H Vol=-53 db
Output Group H | Command | Volume -52 |  | FF 55 02 83 07 | Cmd:VolumeUP ,Group:H Vol=-52 db
Output Group H | Command | Volume -51 |  | FF 55 02 84 07 | Cmd:VolumeUP ,Group:H Vol=-51 db
Output Group H | Command | Volume -50 |  | FF 55 02 85 07 | Cmd:VolumeUP ,Group:H Vol=-50 db
Output Group H | Command | Volume -49 |  | FF 55 02 86 07 | Cmd:VolumeUP ,Group:H Vol=-49 db
Output Group H | Command | Volume -48 |  | FF 55 02 87 07 | Cmd:VolumeUP ,Group:H Vol=-48 db
Output Group H | Command | Volume -47 |  | FF 55 02 88 07 | Cmd:VolumeUP ,Group:H Vol=-47 db
Output Group H | Command | Volume -46 |  | FF 55 02 89 07 | Cmd:VolumeUP ,Group:H Vol=-46 db
Output Group H | Command | Volume -45 |  | FF 55 02 8A 07 | Cmd:VolumeUP ,Group:H Vol=-45 db
Output Group H | Command | Volume -44 |  | FF 55 02 8B 07 | Cmd:VolumeUP ,Group:H Vol=-44 db
Output Group H | Command | Volume -43 |  | FF 55 02 8C 07 | Cmd:VolumeUP ,Group:H Vol=-43 db
Output Group H | Command | Volume -42 |  | FF 55 02 8D 07 | Cmd:VolumeUP ,Group:H Vol=-42 db
Output Group H | Command | Volume -41 |  | FF 55 02 8E 07 | Cmd:VolumeUP ,Group:H Vol=-41 db
Output Group H | Command | Volume -40 |  | FF 55 02 8F 07 | Cmd:VolumeUP ,Group:H Vol=-40 db
Output Group H | Command | Volume -39 |  | FF 55 02 90 07 | Cmd:VolumeUP ,Group:H Vol=-39 db
Output Group H | Command | Volume -38 |  | FF 55 02 91 07 | Cmd:VolumeUP ,Group:H Vol=-38 db
Output Group H | Command | Volume -37 |  | FF 55 02 92 07 | Cmd:VolumeUP ,Group:H Vol=-37 db
Output Group H | Command | Volume -36 |  | FF 55 02 93 07 | Cmd:VolumeUP ,Group:H Vol=-36 db
Output Group H | Command | Volume -35 |  | FF 55 02 94 07 | Cmd:VolumeUP ,Group:H Vol=-35 db
Output Group H | Command | Volume -34 |  | FF 55 02 95 07 | Cmd:VolumeUP ,Group:H Vol=-34 db
Output Group H | Command | Volume -33 |  | FF 55 02 96 07 | Cmd:VolumeUP ,Group:H Vol=-33 db
Output Group H | Command | Volume -32 |  | FF 55 02 97 07 | Cmd:VolumeUP ,Group:H Vol=-32 db
Output Group H | Command | Volume -31 |  | FF 55 02 98 07 | Cmd:VolumeUP ,Group:H Vol=-31 db
Output Group H | Command | Volume -30 |  | FF 55 02 99 07 | Cmd:VolumeUP ,Group:H Vol=-30 db
Output Group H | Command | Volume -29 |  | FF 55 02 9A 07 | Cmd:VolumeUP ,Group:H Vol=-29 db
Output Group H | Command | Volume -28 |  | FF 55 02 9B 07 | Cmd:VolumeUP ,Group:H Vol=-28 db
Output Group H | Command | Volume -27 |  | FF 55 02 9C 07 | Cmd:VolumeUP ,Group:H Vol=-27 db
Output Group H | Command | Volume -26 |  | FF 55 02 9D 07 | Cmd:VolumeUP ,Group:H Vol=-26 db
Output Group H | Command | Volume -25 |  | FF 55 02 9E 07 | Cmd:VolumeUP ,Group:H Vol=-25 db
Output Group H | Command | Volume -24 |  | FF 55 02 9F 07 | Cmd:VolumeUP ,Group:H Vol=-24 db
Output Group H | Command | Volume -23 |  | FF 55 02 A0 07 | Cmd:VolumeUP ,Group:H Vol=-23 db
Output Group H | Command | Volume -22 |  | FF 55 02 A1 07 | Cmd:VolumeUP ,Group:H Vol=-22 db
Output Group H | Command | Volume -21 |  | FF 55 02 A2 07 | Cmd:VolumeUP ,Group:H Vol=-21 db
Output Group H | Command | Volume -20 |  | FF 55 02 A3 07 | Cmd:VolumeUP ,Group:H Vol=-20 db
Output Group H | Command | Volume -19 |  | FF 55 02 A4 07 | Cmd:VolumeUP ,Group:H Vol=-19 db
Output Group H | Command | Volume -18 |  | FF 55 02 A5 07 | Cmd:VolumeUP ,Group:H Vol=-18 db
Output Group H | Command | Volume -17 |  | FF 55 02 A6 07 | Cmd:VolumeUP ,Group:H Vol=-17 db
Output Group H | Command | Volume -16 |  | FF 55 02 A7 07 | Cmd:VolumeUP ,Group:H Vol=-16 db
Output Group H | Command | Volume -15 |  | FF 55 02 A8 07 | Cmd:VolumeUP ,Group:H Vol=-15 db
Output Group H | Command | Volume -14 |  | FF 55 02 A9 07 | Cmd:VolumeUP ,Group:H Vol=-14 db
Output Group H | Command | Volume -13 |  | FF 55 02 AA 07 | Cmd:VolumeUP ,Group:H Vol=-13 db
Output Group H | Command | Volume -12 |  | FF 55 02 AB 07 | Cmd:VolumeUP ,Group:H Vol=-12 db
Output Group H | Command | Volume -11 |  | FF 55 02 AC 07 | Cmd:VolumeUP ,Group:H Vol=-11 db
Output Group H | Command | Volume -10 |  | FF 55 02 AD 07 | Cmd:VolumeUP ,Group:H Vol=-10 db
Output Group H | Command | Volume -9 |  | FF 55 02 AE 07 | Cmd:VolumeUP ,Group:H Vol=-9 db
Output Group H | Command | Volume -8 |  | FF 55 02 AF 07 | Cmd:VolumeUP ,Group:H Vol=-8 db
Output Group H | Command | Volume -7 |  | FF 55 02 B0 07 | Cmd:VolumeUP ,Group:H Vol=-7 db
Output Group H | Command | Volume -6 |  | FF 55 02 B1 07 | Cmd:VolumeUP ,Group:H Vol=-6 db
Output Group H | Command | Volume -5 |  | FF 55 02 B2 07 | Cmd:VolumeUP ,Group:H Vol=-5 db
Output Group H | Command | Volume -4 |  | FF 55 02 B3 07 | Cmd:VolumeUP ,Group:H Vol=-4 db
Output Group H | Command | Volume -3 |  | FF 55 02 B4 07 | Cmd:VolumeUP ,Group:H Vol=-3 db
Output Group H | Command | Volume -2 |  | FF 55 02 B5 07 | Cmd:VolumeUP ,Group:H Vol=-2 db
Output Group H | Command | Volume -1 |  | FF 55 02 B6 07 | Cmd:VolumeUP ,Group:H Vol=-1 db
Output Group H | Command | Volume -0 |  | FF 55 02 B7 07 | Cmd:VolumeUP ,Group:H Vol=-0 db
Output Group H | Command | Volume 1 |  | FF 55 02 B8 07 | Cmd:VolumeUP ,Group:H Vol=1 db
Output Group H | Command | Volume 2 |  | FF 55 02 B9 07 | Cmd:VolumeUP ,Group:H Vol=2 db
Output Group H | Command | Volume 3 |  | FF 55 02 BA 07 | Cmd:VolumeUP ,Group:H Vol=3 db
Output Group H | Command | Volume 4 |  | FF 55 02 BB 07 | Cmd:VolumeUP ,Group:H Vol=4 db
Output Group H | Command | Volume 5 |  | FF 55 02 BC 07 | Cmd:VolumeUP ,Group:H Vol=5 db
Output Group H | Command | Volume 6 |  | FF 55 02 BD 07 | Cmd:VolumeUP ,Group:H Vol=6 db
Output Group H | Command | Volume 7 |  | FF 55 02 BE 07 | Cmd:VolumeUP ,Group:H Vol=7 db
Output Group H | Command | Volume 8 |  | FF 55 02 BF 07 | Cmd:VolumeUP ,Group:H Vol=8 db
Output Group H | Command | Volume 9 |  | FF 55 02 C0 07 | Cmd:VolumeUP ,Group:H Vol=9 db
Output Group H | Command | Volume 10 |  | FF 55 02 C1 07 | Cmd:VolumeUP ,Group:H Vol=10 db
Output Group H | Command | Volume 11 |  | FF 55 02 C2 07 | Cmd:VolumeUP ,Group:H Vol=11 db
Output Group H | Command | Volume 12 |  | FF 55 02 C3 07 | Cmd:VolumeUP ,Group:H Vol=12 db